## Capital Costs - R2
AEO2025 Reference Case
From EIA
55. Overnight Capital Costs for New Electricity Generating Plants
(2024 dollars per kilowatt)
Technology | 2010 | 2011 | 2012 | 2013 | 2014 | 2015 | 2016 | 2017 | 2018 | 2019 | 2020 | 2021 | 2022 | 2023 | 2024 | 2025 | 2026 | 2027 | 2028 | 2029 | 2030 | 2031 | 2032 | 2033 | 2034 | 2035 | 2036 | 2037 | 2038 | 2039 | 2040 | 2041 | 2042 | 2043 | 2044 | 2045 | 2046 | 2047 | 2048 | 2049 | 2050
Coal
USC Coal with Partial Carbon Capture |  |  |  | 0 | 0 | 0 | 0 | 0 | 0 | 0 | 0 | 0 | 0 | 0 | 0 | 5211.9351 | 5089.1191 | 5010.0088 | 4925.5928 | 4867.5176 | 4825.4814 | 4797.8794 | 4768.2959 | 4734.5864 | 4596.1396 | 4550.2231 | 4392.9399 | 4312.4917 | 4261.4907 | 4220.6504 | 4190.9443 | 4161.0781 | 4130.9932 | 4098.2388 | 4063.3245 | 4029.49 | 3993.6074 | 3960.3872 | 3931.4434 | 3902.8464 | 3872.8923
USC Coal with Carbon Capture |  |  |  | 0 | 0 | 0 | 0 | 0 | 0 | 0 | 0 | 0 | 0 | 0 | 0 | 7338.9448 | 7163.2148 | 7049.0889 | 6927.5664 | 6843.147 | 6781.3091 | 6739.7925 | 6695.4805 | 6645.3862 | 6312.3965 | 6246.2466 | 5867.623 | 5689.0449 | 5586.8647 | 5515.3789 | 5472.7231 | 5429.8755 | 5386.7627 | 5340.1904 | 5290.8301 | 5242.9048 | 5192.3442 | 5145.2739 | 5103.7832 | 5062.7607 | 5019.998
Combined Cycle
Combined Cycle - Single Shaft |  |  |  | 0 | 0 | 0 | 0 | 0 | 0 | 0 | 0 | 0 | 0 | 0 | 0 | 874.8181 | 855.3236 | 840.4649 | 824.0096 | 812.2732 | 804.0339 | 797.9995 | 791.9973 | 785.3204 | 774.1355 | 766.9803 | 760.8716 | 756.1894 | 752.4751 | 748.5695 | 744.5264 | 739.7353 | 735.827 | 731.5729 | 726.9223 | 722.4533 | 717.6049 | 713.2231 | 709.6019 | 706.0355 | 702.2156
Combined Cycle - Multi Shaft |  |  |  | 0 | 0 | 0 | 0 | 0 | 0 | 0 | 0 | 0 | 0 | 0 | 0 | 824.1746 | 805.8086 | 791.8101 | 776.3074 | 765.2505 | 757.4882 | 751.803 | 746.1483 | 739.858 | 729.3206 | 722.5795 | 716.8245 | 712.4134 | 708.9141 | 705.2346 | 701.4255 | 696.9118 | 693.2298 | 689.2219 | 684.8405 | 680.6302 | 676.0626 | 671.9343 | 668.5228 | 665.1629 | 661.5641
Combined Cycle with Carbon Capture |  |  |  | 0 | 0 | 0 | 0 | 0 | 0 | 0 | 0 | 0 | 0 | 0 | 0 | 2469.3091 | 2409.6323 | 2366.1619 | 2319.0688 | 2284.9749 | 2259.8416 | 2241.1741 | 2222.1785 | 2201.2932 | 1992.7914 | 1970.1451 | 1747.0607 | 1649.261 | 1597.3977 | 1566.4044 | 1552.8246 | 1538.0975 | 1524.7324 | 1510.6069 | 1495.6992 | 1481.2043 | 1465.9719 | 1451.7324 | 1439.0726 | 1426.5496 | 1413.541
Combustion Turbine/Diesel
Combustion Turbine - Aeroderivative |  |  |  | 0 | 0 | 0 | 0 | 0 | 0 | 0 | 0 | 0 | 0 | 0 | 0 | 1521.5192 | 1486.0873 | 1453.0079 | 1415.4216 | 1387.1853 | 1367.1274 | 1350.3821 | 1334.3231 | 1317.1018 | 1284.571 | 1270.1995 | 1257.8202 | 1247.676 | 1240.4026 | 1233.0972 | 1224.9203 | 1214.2035 | 1206.6582 | 1198.8073 | 1190.3125 | 1182.1216 | 1173.3168 | 1165.281 | 1158.4934 | 1151.7994 | 1144.6963
Combustion Turbine - Industrial Frame |  |  |  | 0 | 0 | 0 | 0 | 0 | 0 | 0 | 0 | 0 | 0 | 0 | 0 | 791.0802 | 772.6582 | 755.4593 | 735.9171 | 721.2363 | 710.8077 | 702.1012 | 693.7517 | 684.7979 | 667.8843 | 660.4121 | 653.9757 | 648.7015 | 644.9197 | 641.1215 | 636.8702 | 631.2982 | 627.3752 | 623.2933 | 618.8766 | 614.6179 | 610.04 | 605.8621 | 602.3329 | 598.8526 | 595.1594
Nuclear Power
Light Water Reactor |  |  |  | 0 | 0 | 0 | 0 | 0 | 0 | 0 | 0 | 0 | 0 | 0 | 0 | 7821.3379 | 7570.0195 | 7425.5059 | 7273.7793 | 7161.4932 | 7073.1221 | 7006.2744 | 6936.4048 | 6860.6523 | 6777.168 | 6683.1533 | 6597.4575 | 6525.0132 | 6455.146 | 6382.5229 | 6311.9253 | 6241.209 | 6170.2915 | 6095.5332 | 6017.7412 | 5941.7378 | 5862.9116 | 5788.1909 | 5719.8745 | 5652.188 | 5582.6694
Small Modular Reactor |  |  |  | 0 | 0 | 0 | 0 | 0 | 0 | 0 | 0 | 0 | 0 | 0 | 0 | 9314.1123 | 9062.6367 | 8889.9902 | 8708.6973 | 8574.6191 | 8469.1709 | 8389.4922 | 8306.1934 | 8215.8486 | 8116.2417 | 8004.02 | 7901.7593 | 7815.3662 | 7732.0581 | 7645.4478 | 7561.2617 | 7476.9307 | 7392.3579 | 7303.1802 | 7210.3657 | 7119.6914 | 7025.6318 | 6936.4888 | 6855.0181 | 6774.2998 | 6691.3848
Fuel Cells |  |  |  | 0 | 0 | 0 | 0 | 0 | 0 | 0 | 0 | 0 | 0 | 0 | 0 | 7895.6562 | 7621.749 | 7476.2822 | 7323.5518 | 7139.7891 | 7045.4585 | 6978.6753 | 6908.8833 | 6833.2329 | 6749.8818 | 6656.0444 | 6570.4961 | 6498.145 | 6428.3618 | 6355.8345 | 6285.3262 | 6214.7002 | 6143.875 | 6069.2261 | 5991.5586 | 5915.6729 | 5836.98 | 5762.3745 | 5694.147 | 5626.5464 | 5557.124
Hydrogen Turbine | [14 empty] | 0 | 823.3669 | 804.0401 | 786.2714 | 766.1474 | 751.0389 | 740.2614 | 731.3006 | 722.6767 | 713.4241 | 691.4733 | 677.7245 | 666.3226 | 659.0922 | 653.5491 | 649.4582 | 644.925 | 638.3865 | 634.1805 | 629.8097 | 625.1023 | 620.5563 | 615.6898 | 611.2288 | 607.4239 | 603.6693 | 599.7014
Renewable Sources
Conventional Hydroelectric Power 1/ |  |  |  | 0 | 0 | 0 | 0 | 0 | 0 | 0 | 0 | 0 | 0 | 0 | 0 | 3089.5334 | 3023.7649 | 2983.7441 | 2940.3953 | 2912.6301 | 2894.3792 | 2884.8342 | 2873.9883 | 1540.7435 | 1531.7439 | 1520.2715 | 1510.5929 | 1758.6165 | 1751.4073 | 1743.395 | 1735.8778 | 1728.2716 | 1720.551 | 1711.6915 | 1701.8966 | 1692.519 | 1682.2445 | 1673.0553 | 1665.6444 | 1658.3568 | 1650.4679
Geothermal 1/ |  |  |  | 0 | 0 | 0 | 0 | 0 | 0 | 0 | 0 | 0 | 0 | 0 | 0 | 3097.2878 | 3025.4802 | 2950.3057 | 2901.7429 | 2809.2961 | 2766.3713 | 2702.8689 | 2700.0317 | 2639.95 | 2526.1714 | 2475.7117 | 2435.7202 | 3109.124 | 3072.627 | 3671.761 | 3630.7983 | 3590.9885 | 3556.2625 | 3523.1465 | 3491.5825 | 3444.9753 | 3705.376 | 3674.9736 | 3648.5371 | 3622.4204 | 3595.042
Wood and Other Biomass |  |  |  | 0 | 0 | 0 | 0 | 0 | 0 | 0 | 0 | 0 | 0 | 0 | 0 | 4570.6011 | 4464.6357 | 4396.958 | 4324.5825 | 4275.2988 | 4240.0825 | 4217.668 | 4193.3779 | 4165.4502 | 4132.7085 | 4093.3748 | 4058.9561 | 4032.5632 | 4007.6787 | 3980.9958 | 3955.4846 | 3929.8101 | 3903.9167 | 3875.4863 | 3844.9956 | 3815.509 | 3784.063 | 3755.1206 | 3730.2185 | 3705.6328 | 3679.7456
Biomass Energy with Carbon Capture | [14 empty] | 0 | 12889.833 | 12576.2793 | 12371.0361 | 12152.9307 | 12000.0117 | 11886.749 | 11809.457 | 11726.9619 | 11634.3594 | 10814.1143 | 10695.3164 | 9769.0869 | 9349.9014 | 9119.5391 | 8970.5557 | 8894.249 | 8817.666 | 8740.6836 | 8658.1279 | 8571.0996 | 8486.4492 | 8397.584 | 8314.4209 | 8240.3125 | 8166.9966 | 8090.9077
Solar Photovoltaic with Axis Tracking |  |  |  | 0 | 0 | 0 | 0 | 0 | 0 | 0 | 0 | 0 | 0 | 0 | 0 | 1379.3601 | 1278.5338 | 1229.4457 | 1185.405 | 1165.9803 | 1149.6603 | 1126.1759 | 1104.9337 | 1083.125 | 1059.1622 | 1032.9131 | 1010.4274 | 995.5354 | 982.4182 | 972.8242 | 963.5315 | 953.6882 | 944.0325 | 934.0826 | 923.6573 | 913.4958 | 902.8887 | 892.9023 | 883.8947 | 874.6338 | 865.3812
Solar Photovoltaic with Storage |  |  |  | 0 | 0 | 0 | 0 | 0 | 0 | 0 | 0 | 0 | 0 | 0 | 0 | 1990.2426 | 1815.7078 | 1727.0636 | 1664.7429 | 1636.3778 | 1613.1074 | 1583.3934 | 1554.3307 | 1525.6029 | 1493.6288 | 1459.749 | 1429.7605 | 1408.1046 | 1388.4769 | 1372.9846 | 1358.053 | 1342.3086 | 1324.3932 | 1306.6277 | 1288.8008 | 1272.3455 | 1255.7124 | 1240.2476 | 1226.1519 | 1211.8246 | 1197.4194
Wind |  |  |  | 0 | 0 | 0 | 0 | 0 | 0 | 0 | 0 | 0 | 0 | 0 | 0 | 1403.4432 | 1373.5674 | 1355.3876 | 1335.6964 | 1323.0836 | 1314.7931 | 1310.4572 | 1305.5303 | 1299.4591 | 1291.8689 | 1282.1929 | 1274.0302 | 1268.3687 | 1263.1692 | 1257.3906 | 1251.9689 | 1246.483 | 1240.9148 | 1234.5249 | 1227.4606 | 1220.6971 | 1213.287 | 1206.6594 | 1201.3143 | 1196.0582 | 1190.3685
Offshore Wind |  |  |  | 0 | 0 | 0 | 0 | 0 | 0 | 0 | 0 | 0 | 0 | 0 | 0 | 3505.9392 | 3421.3228 | 3255.593 | 3113.0251 | 3031.7678 | 2962.2402 | 2909.4814 | 2863.9941 | 2824.739 | 2793.4255 | 2758.707 | 2728.2498 | 2705.8147 | 2684.4131 | 2661.8296 | 2640.0525 | 2618.1892 | 2596.2034 | 2572.5574 | 2547.5757 | 2523.2944 | 2497.7542 | 2473.9021 | 2452.7397 | 2431.8081 | 2410.0474
Diurnal Storage |  |  |  | 0 | 0 | 0 | 0 | 0 | 0 | 0 | 0 | 0 | 0 | 0 | 0 | 1579.6364 | 1373.427 | 1261.5312 | 1215.0668 | 1192.2332 | 1174.9497 | 1161.2566 | 1141.6066 | 1124.7533 | 1104.9736 | 1086.9188 | 1068.4462 | 1050.7478 | 1033.489 | 1017.5148 | 1002.2786 | 986.3253 | 962.951 | 941.0545 | 920.5681 | 903.4863 | 887.3499 | 872.7768 | 859.1888 | 845.7112 | 831.9769
Distributed Generation
Base |  |  |  | 0 | 0 | 0 | 0 | 0 | 0 | 0 | 0 | 0 | 0 | 0 | 0 | 1742.6521 | 1702.2501 | 1676.4463 | 1648.8514 | 1630.061 | 1616.6338 | 1608.0876 | 1598.8265 | 1588.1783 | 1575.6949 | 1560.6981 | 1547.575 | 1537.5122 | 1528.0243 | 1517.8508 | 1508.124 | 1498.3351 | 1488.4624 | 1477.6227 | 1465.9974 | 1454.7548 | 1442.7654 | 1431.7305 | 1422.2358 | 1412.8619 | 1402.9918
Peak |  |  |  | 0 | 0 | 0 | 0 | 0 | 0 | 0 | 0 | 0 | 0 | 0 | 0 | 2093.3884 | 2044.855 | 2013.8577 | 1911.0734 | 1801.8679 | 1704.3579 | 1616.9463 | 1557.8895 | 1525.7257 | 1504.5897 | 1488.7253 | 1474.6638 | 1463.5291 | 1452.9486 | 1441.7239 | 1430.9309 | 1420.0863 | 1409.1704 | 1397.3477 | 1384.7927 | 1372.6107 | 1359.736 | 1347.7726 | 1337.2687 | 1326.8856 | 1316.0447
|  | Cofire Cost Adder: | 280 | 2011$/kW |  | 318.1709 | 2018$/kW
|  | Scrubber Cost Adder: | 520 | 2011$/kW |  | 590.8889 | 2018$/kW
|  |  | Material Price Index: | 1 | 1 | 1 | 1 | 1 | 1 | 1 | 1 | 1 | 1 | 1 | 0.94043 | 0.92219 | 0.91175 | 0.90024 | 0.89347 | 0.8896 | 0.8884 | 0.88678 | 0.88439 | 0.88095 | 0.87606 | 0.8722 | 0.87004 | 0.86818 | 0.86592 | 0.8639 | 0.86182 | 0.85968 | 0.85696 | 0.85376 | 0.85076 | 0.8473 | 0.84436 | 0.84232 | 0.84033 | 0.83802 | 0.83802
Technology | 2010 | 2011 | 2012 | 2013 | 2014 | 2015 | 2016 | 2017 | 2018 | 2019 | 2020 | 2021 | 2022 | 2023 | 2024 | 2025 | 2026 | 2027 | 2028 | 2029 | 2030 | 2031 | 2032 | 2033 | 2034 | 2035 | 2036 | 2037 | 2038 | 2039 | 2040 | 2041 | 2042 | 2043 | 2044 | 2045 | 2046 | 2047 | 2048 | 2049 | 2050
Hydro | [15 empty] | 3350.2063 | 3316.4553 | 3314.3837 | 3290.9764 | 3274.0859 | 3257.9831 | 3253.1419 | 3249.6953 | 1748.9648 | 1748.4364 | 1743.0288 | 1736.2378 | 2025.6264 | 2022.5878 | 2018.0519 | 2014.1883 | 2010.3568 | 2007.7285 | 2004.8743 | 2000.438 | 1997.5558 | 1992.3262 | 1986.2537 | 1982.1408 | 1978.8965 | 1969.4827
Gas-CT | [15 empty] | 1253.86 | 1238.6923 | 1226.5978 | 1203.9206 | 1185.0378 | 1169.487 | 1157.2622 | 1146.5992 | 1136.2216 | 1114.3325 | 1106.7469 | 1098.6853 | 1092.1519 | 1088.6188 | 1084.7428 | 1080.1442 | 1073.3605 | 1070.0761 | 1067.0972 | 1063.2757 | 1060.2798 | 1056.0381 | 1051.3518 | 1047.7043 | 1044.5156 | 1038.0741
Gas-CC | [15 empty] | 921.1708 | 910.9622 | 906.5767 | 895.5608 | 886.6468 | 878.8435 | 873.8331 | 869.6111 | 865.6481 | 858.0733 | 853.9086 | 849.2135 | 845.7901 | 843.8322 | 841.4192 | 838.8895 | 835.567 | 833.7904 | 832.0761 | 829.7049 | 827.9782 | 825.2785 | 822.2305 | 819.994 | 818.117 | 813.6907
Gas-CC-CCS | [15 empty] | 2677.6518 | 2642.8768 | 2628.3649 | 2595.5697 | 2568.539 | 2543.7322 | 2527.3055 | 2512.6765 | 2498.7834 | 2274.7072 | 2258.8201 | 2008.028 | 1899.6676 | 1844.732 | 1813.1779 | 1801.7864 | 1789.1429 | 1779.2258 | 1769.3475 | 1758.0701 | 1748.1566 | 1736.1889 | 1723.4989 | 1712.5171 | 1702.2838 | 1686.7609
CoalOldScr
CoalOldUns
Coal-new
Coal-IGCC
coal-CCS | [15 empty] | 7958.1528 | 7856.5904 | 7830.2242 | 7753.535 | 7692.3778 | 7633.2053 | 7600.264 | 7570.7586 | 7543.466 | 7205.3974 | 7161.4761 | 6744.0997 | 6552.8101 | 6451.9112 | 6384.2793 | 6350.1559 | 6316.1295 | 6285.8681 | 6254.8716 | 6218.9309 | 6187.8151 | 6149.4291 | 6108.4769 | 6073.5753 | 6041.3292 | 5990.301
o-g-s | [15 empty] | 1649.8941 | 1629.9356 | 1614.0211 | 1584.1813 | 1559.3342 | 1538.8717 | 1522.7858 | 1508.7548 | 1495.0994 | 1466.2965 | 1456.3151 | 1445.7072 | 1437.1101 | 1432.4613 | 1427.361 | 1421.3098 | 1412.3835 | 1408.0617 | 1404.1419 | 1399.1134 | 1395.1712 | 1389.5897 | 1383.4233 | 1378.6238 | 1374.4279 | 1365.9518
Nuclear | [15 empty] | 8481.2467 | 8302.7724 | 8248.3533 | 8141.0266 | 8050.2306 | 7961.6771 | 7900.7677 | 7843.1781 | 7787.8239 | 7735.9191 | 7662.4004 | 7582.9533 | 7515.7031 | 7454.6334 | 7388.0344 | 7323.906 | 7259.8873 | 7200.1759 | 7139.5913 | 7073.3545 | 7012.5963 | 6943.5996 | 6871.7489 | 6806.7328 | 6744.6854 | 6661.7298
Nuclear SMR | [15 empty] | 10099.9708 | 9939.87 | 9875.1226 | 9747.0287 | 9638.7247 | 9533.1034 | 9460.5814 | 9392.0347 | 9326.166 | 9264.4287 | 9176.8067 | 9082.0852 | 9001.9699 | 8929.2572 | 8849.9222 | 8773.5465 | 8697.3012 | 8626.2176 | 8554.0871 | 8475.1854 | 8402.8484 | 8320.6395 | 8235.0098 | 8157.5699 | 8083.6874 | 7984.7459
geothermal | [15 empty] | 3358.615 | 3318.3367 | 3277.2398 | 3247.7156 | 3157.9283 | 3113.8944 | 3047.945 | 3052.998 | 2996.7217 | 2883.5433 | 2838.4646 | 2799.5561 | 3581.181 | 3548.3795 | 4250.2153 | 4212.9183 | 4177.1029 | 4149.8388 | 4126.5998 | 4104.065 | 4065.8511 | 4388.3737 | 4362.9342 | 4341.8115 | 4322.5891 | 4289.9187
biopower | [15 empty] | 4956.2359 | 4896.7977 | 4884.201 | 4840.1993 | 4805.8611 | 4772.7393 | 4756.139 | 4741.5644 | 4728.3831 | 4717.3537 | 4693.1553 | 4665.263 | 4644.8256 | 4628.2107 | 4608.1674 | 4589.661 | 4571.2262 | 4555.5201 | 4539.2893 | 4519.4727 | 4503.1648 | 4481.5648 | 4458.0848 | 4439.0136 | 4421.8854 | 4390.9945
CofireOld
CofireNew
lfill-gas
Ocean
Others
coal-CCS-partial | [15 empty] | 5651.6811 | 5581.7291 | 5565.1862 | 5512.8675 | 5471.5739 | 5431.6785 | 5410.4262 | 5391.6395 | 5374.4343 | 5246.3455 | 5216.9433 | 5049.1357 | 4967.2554 | 4921.3219 | 4885.5775 | 4862.8716 | 4840.2414 | 4820.4979 | 4800.1953 | 4776.1001 | 4755.7108 | 4729.7337 | 4701.7776 | 4678.474 | 4657.2179 | 4621.4741
|  |  | Inflation from 2011 to 2019: | 1.1363 | [14 empty] | Discount from 2019$ to 2004$: | 0.74007
AEO 2020 | 2019 | Current Year | [6 empty] | AEO 2013 Costs carried over to 2014 & 2015 (in 2011$) | [7 empty] | B&V Costs from Input Sheet in 2004$
Technology | Year | Cap Cost ($/kW) | Fixed O&M ($/MW-year) | Var O&M ($/MWh) | Heat Rate (MMBtu/MWh) |  |  |  |  | Year | Cap Cost ($/kW) | Fixed O&M ($/MW-year) | Var O&M ($/MWh) | Heat Rate (MMBtu/MWh) |  |  |  | Year | Cap Cost ($/kW) | Fixed O&M ($/MW-year) | Var O&M ($/MWh) | Heat Rate (MMBtu/MWh) |  |  | Year | Column
Gas-CT | 2010 | 0 | 11.71 | 4.62 | 10.2225 |  |  |  | Gas-CT | 2010 | [6 empty] | Gas-CT | 2010 | [6 empty] | 2010 | 2
Gas-CT | 2011 | 0 | 11.71 | 4.62 | 10.1679 |  |  |  | Gas-CT | 2011 | [6 empty] | Gas-CT | 2011 | [6 empty] | 2011 | 3
Gas-CT | 2012 | 0 | 11.71 | 4.62 | 10.1132 |  |  |  | Gas-CT | 2012 | [6 empty] | Gas-CT | 2012 | [6 empty] | 2012 | 4
Gas-CT | 2013 | 0 | 11.71 | 4.62 | 10.0586 |  |  |  | Gas-CT | 2013 | [6 empty] | Gas-CT | 2013 | [6 empty] | 2013 | 5
Gas-CT | 2014 | 0 | 11.71 | 4.62 | 10.0039 |  |  |  | Gas-CT | 2014 | [6 empty] | Gas-CT | 2014 | [6 empty] | 2014 | 6
Gas-CT | 2015 | 0 | 11.71 | 4.62 | 9.9493 |  |  |  | Gas-CT | 2015 | [6 empty] | Gas-CT | 2015 | [6 empty] | 2015 | 7
Gas-CT | 2016 | 0 | 11.71 | 4.62 | 9.8946 |  |  |  | Gas-CT | 2016 | [6 empty] | Gas-CT | 2016 | [6 empty] | 2016 | 8
Gas-CT | 2017 | 0 | 11.71 | 4.62 | 9.5145 |  |  |  | Gas-CT | 2017 | [6 empty] | Gas-CT | 2017 | [6 empty] | 2017 | 9
Gas-CT | 2018 | 0 | 11.71 | 4.62 | 9.5145 |  |  |  | Gas-CT | 2018 | [6 empty] | Gas-CT | 2018 | [6 empty] | 2018 | 10
Gas-CT | 2019 | 0 | 11.71 | 4.62 | 9.5145 |  |  |  | Gas-CT | 2019 | [6 empty] | Gas-CT | 2019 | [6 empty] | 2019 | 11
Gas-CT | 2020 | 0 | 11.71 | 4.62 | 9.5145 |  |  |  | Gas-CT | 2020 | [6 empty] | Gas-CT | 2020 | [6 empty] | 2020 | 12
Gas-CT | 2021 | 0 | 11.71 | 4.62 | 9.5145 |  |  |  | Gas-CT | 2021 | [6 empty] | Gas-CT | 2021 | [6 empty] | 2021 | 13
Gas-CT | 2022 | 0 | 11.71 | 4.62 | 9.5145 |  |  |  | Gas-CT | 2022 | [6 empty] | Gas-CT | 2022 | [6 empty] | 2022 | 14
Gas-CT | 2023 | 0 | 11.71 | 4.62 | 9.5145 |  |  |  | Gas-CT | 2023 | [6 empty] | Gas-CT | 2023 | [6 empty] | 2023 | 15
Gas-CT | 2024 | 0 | 11.71 | 4.62 | 9.5145 |  |  |  | Gas-CT | 2024 | [6 empty] | Gas-CT | 2024 | [6 empty] | 2024 | 16
Gas-CT | 2025 | 1253.86 | 11.71 | 4.62 | 9.5145 |  |  |  | Gas-CT | 2025 | [6 empty] | Gas-CT | 2025 | [6 empty] | 2025 | 17
Gas-CT | 2026 | 1238.6923 | 11.71 | 4.62 | 9.5145 |  |  |  | Gas-CT | 2026 | [6 empty] | Gas-CT | 2026 | [6 empty] | 2026 | 18
Gas-CT | 2027 | 1226.5978 | 11.71 | 4.62 | 9.5145 |  |  |  | Gas-CT | 2027 | [6 empty] | Gas-CT | 2027 | [6 empty] | 2027 | 19
Gas-CT | 2028 | 1203.9206 | 11.71 | 4.62 | 9.5145 |  |  |  | Gas-CT | 2028 | [6 empty] | Gas-CT | 2028 | [6 empty] | 2028 | 20
Gas-CT | 2029 | 1185.0378 | 11.71 | 4.62 | 9.5145 |  |  |  | Gas-CT | 2029 | [6 empty] | Gas-CT | 2029 | [6 empty] | 2029 | 21
Gas-CT | 2030 | 1169.487 | 11.71 | 4.62 | 9.5145 |  |  |  | Gas-CT | 2030 | [6 empty] | Gas-CT | 2030 | [6 empty] | 2030 | 22
Gas-CT | 2031 | 1157.2622 | 11.71 | 4.62 | 9.5145 |  |  |  | Gas-CT | 2031 | [6 empty] | Gas-CT | 2031 | [6 empty] | 2031 | 23
Gas-CT | 2032 | 1146.5992 | 11.71 | 4.62 | 9.5145 |  |  |  | Gas-CT | 2032 | [6 empty] | Gas-CT | 2032 | [6 empty] | 2032 | 24
Gas-CT | 2033 | 1136.2216 | 11.71 | 4.62 | 9.5145 |  |  |  | Gas-CT | 2033 | [6 empty] | Gas-CT | 2033 | [6 empty] | 2033 | 25
Gas-CT | 2034 | 1114.3325 | 11.71 | 4.62 | 9.5145 |  |  |  | Gas-CT | 2034 | [6 empty] | Gas-CT | 2034 | [6 empty] | 2034 | 26
Gas-CT | 2035 | 1106.7469 | 11.71 | 4.62 | 9.5145 |  |  |  | Gas-CT | 2035 | [6 empty] | Gas-CT | 2035 | [6 empty] | 2035 | 27
Gas-CT | 2036 | 1098.6853 | 11.71 | 4.62 | 9.5145 |  |  |  | Gas-CT | 2036 | [6 empty] | Gas-CT | 2036 | [6 empty] | 2036 | 28
Gas-CT | 2037 | 1092.1519 | 11.71 | 4.62 | 9.5145 |  |  |  | Gas-CT | 2037 | [6 empty] | Gas-CT | 2037 | [6 empty] | 2037 | 29
Gas-CT | 2038 | 1088.6188 | 11.71 | 4.62 | 9.5145 |  |  |  | Gas-CT | 2038 | [6 empty] | Gas-CT | 2038 | [6 empty] | 2038 | 30
Gas-CT | 2039 | 1084.7428 | 11.71 | 4.62 | 9.5145 |  |  |  | Gas-CT | 2039 | [6 empty] | Gas-CT | 2039 | [6 empty] | 2039 | 31
Gas-CT | 2040 | 1080.1442 | 11.71 | 4.62 | 9.5145 |  |  |  | Gas-CT | 2040 | [6 empty] | Gas-CT | 2040 | [6 empty] | 2040 | 32
Gas-CT | 2041 | 1073.3605 | 11.71 | 4.62 | 9.5145 |  |  |  | Gas-CT | 2041 | [6 empty] | Gas-CT | 2041 | [6 empty] | 2041 | 33
Gas-CT | 2042 | 1070.0761 | 11.71 | 4.62 | 9.5145 |  |  |  | Gas-CT | 2042 | [6 empty] | Gas-CT | 2042 | [6 empty] | 2042 | 34
Gas-CT | 2043 | 1067.0972 | 11.71 | 4.62 | 9.5145 |  |  |  | Gas-CT | 2043 | [6 empty] | Gas-CT | 2043 | [6 empty] | 2043 | 35
Gas-CT | 2044 | 1063.2757 | 11.71 | 4.62 | 9.5145 |  |  |  | Gas-CT | 2044 | [6 empty] | Gas-CT | 2044 | [6 empty] | 2044 | 36
Gas-CT | 2045 | 1060.2798 | 11.71 | 4.62 | 9.5145 |  |  |  | Gas-CT | 2045 | [6 empty] | Gas-CT | 2045 | [6 empty] | 2045 | 37
Gas-CT | 2046 | 1056.0381 | 11.71 | 4.62 | 9.5145 |  |  |  | Gas-CT | 2046 | [6 empty] | Gas-CT | 2046 | [6 empty] | 2046 | 38
Gas-CT | 2047 | 1051.3518 | 11.71 | 4.62 | 9.5145 |  |  |  | Gas-CT | 2047 | [6 empty] | Gas-CT | 2047 | [6 empty] | 2047 | 39
Gas-CT | 2048 | 1047.7043 | 11.71 | 4.62 | 9.5145 |  |  |  | Gas-CT | 2048 | [6 empty] | Gas-CT | 2048 | [6 empty] | 2048 | 40
Gas-CT | 2049 | 1044.5156 | 11.71 | 4.62 | 9.5145 |  |  |  | Gas-CT | 2049 | [6 empty] | Gas-CT | 2049 | [6 empty] | 2049 | 41
Gas-CT | 2050 | 1038.0741 | 11.71 | 4.62 | 9.5145 |  |  |  | Gas-CT | 2050 | [6 empty] | Gas-CT | 2050 | [6 empty] | 2050 | 42
Gas-CC | 2010 | 0 | 13.215 | 2.22 | 6.5375 |  |  |  | Gas-CC | 2010 | [6 empty] | Gas-CC | 2010
Gas-CC | 2011 | 0 | 13.215 | 2.22 | 6.525 |  |  |  | Gas-CC | 2011 | [6 empty] | Gas-CC | 2011
Gas-CC | 2012 | 0 | 13.215 | 2.22 | 6.5125 |  |  |  | Gas-CC | 2012 | [6 empty] | Gas-CC | 2012
Gas-CC | 2013 | 0 | 13.215 | 2.22 | 6.5 |  |  |  | Gas-CC | 2013 | [6 empty] | Gas-CC | 2013
Gas-CC | 2014 | 0 | 13.215 | 2.22 | 6.4875 |  |  |  | Gas-CC | 2014 | [6 empty] | Gas-CC | 2014
Gas-CC | 2015 | 0 | 13.215 | 2.22 | 6.475 |  |  |  | Gas-CC | 2015 | [6 empty] | Gas-CC | 2015
Gas-CC | 2016 | 0 | 13.215 | 2.22 | 6.4625 |  |  |  | Gas-CC | 2016 | [6 empty] | Gas-CC | 2016
Gas-CC | 2017 | 0 | 13.215 | 2.22 | 6.4005 |  |  |  | Gas-CC | 2017 | [6 empty] | Gas-CC | 2017
Gas-CC | 2018 | 0 | 13.215 | 2.22 | 6.4005 |  |  |  | Gas-CC | 2018 | [6 empty] | Gas-CC | 2018
Gas-CC | 2019 | 0 | 13.215 | 2.22 | 6.4005 |  |  |  | Gas-CC | 2019 | [6 empty] | Gas-CC | 2019
Gas-CC | 2020 | 0 | 13.215 | 2.22 | 6.4005 |  |  |  | Gas-CC | 2020 | [6 empty] | Gas-CC | 2020
Gas-CC | 2021 | 0 | 13.215 | 2.22 | 6.4005 |  |  |  | Gas-CC | 2021 | [6 empty] | Gas-CC | 2021
Gas-CC | 2022 | 0 | 13.215 | 2.22 | 6.4005 |  |  |  | Gas-CC | 2022 | [6 empty] | Gas-CC | 2022
Gas-CC | 2023 | 0 | 13.215 | 2.22 | 6.4005 |  |  |  | Gas-CC | 2023 | [6 empty] | Gas-CC | 2023
Gas-CC | 2024 | 0 | 13.215 | 2.22 | 6.4005 |  |  |  | Gas-CC | 2024 | [6 empty] | Gas-CC | 2024
Gas-CC | 2025 | 921.1708 | 13.215 | 2.22 | 6.4005 |  |  |  | Gas-CC | 2025 | [6 empty] | Gas-CC | 2025
Gas-CC | 2026 | 910.9622 | 13.215 | 2.22 | 6.4005 |  |  |  | Gas-CC | 2026 | [6 empty] | Gas-CC | 2026
Gas-CC | 2027 | 906.5767 | 13.215 | 2.22 | 6.4005 |  |  |  | Gas-CC | 2027 | [6 empty] | Gas-CC | 2027
Gas-CC | 2028 | 895.5608 | 13.215 | 2.22 | 6.4005 |  |  |  | Gas-CC | 2028 | [6 empty] | Gas-CC | 2028
Gas-CC | 2029 | 886.6468 | 13.215 | 2.22 | 6.4005 |  |  |  | Gas-CC | 2029 | [6 empty] | Gas-CC | 2029
Gas-CC | 2030 | 878.8435 | 13.215 | 2.22 | 6.4005 |  |  |  | Gas-CC | 2030 | [6 empty] | Gas-CC | 2030
Gas-CC | 2031 | 873.8331 | 13.215 | 2.22 | 6.4005 |  |  |  | Gas-CC | 2031 | [6 empty] | Gas-CC | 2031
Gas-CC | 2032 | 869.6111 | 13.215 | 2.22 | 6.4005 |  |  |  | Gas-CC | 2032 | [6 empty] | Gas-CC | 2032
Gas-CC | 2033 | 865.6481 | 13.215 | 2.22 | 6.4005 |  |  |  | Gas-CC | 2033 | [6 empty] | Gas-CC | 2033
Gas-CC | 2034 | 858.0733 | 13.215 | 2.22 | 6.4005 |  |  |  | Gas-CC | 2034 | [6 empty] | Gas-CC | 2034
Gas-CC | 2035 | 853.9086 | 13.215 | 2.22 | 6.4005 |  |  |  | Gas-CC | 2035 | [6 empty] | Gas-CC | 2035
Gas-CC | 2036 | 849.2135 | 13.215 | 2.22 | 6.4005 |  |  |  | Gas-CC | 2036 | [6 empty] | Gas-CC | 2036
Gas-CC | 2037 | 845.7901 | 13.215 | 2.22 | 6.4005 |  |  |  | Gas-CC | 2037 | [6 empty] | Gas-CC | 2037
Gas-CC | 2038 | 843.8322 | 13.215 | 2.22 | 6.4005 |  |  |  | Gas-CC | 2038 | [6 empty] | Gas-CC | 2038
Gas-CC | 2039 | 841.4192 | 13.215 | 2.22 | 6.4005 |  |  |  | Gas-CC | 2039 | [6 empty] | Gas-CC | 2039
Gas-CC | 2040 | 838.8895 | 13.215 | 2.22 | 6.4005 |  |  |  | Gas-CC | 2040 | [6 empty] | Gas-CC | 2040
Gas-CC | 2041 | 835.567 | 13.215 | 2.22 | 6.4005 |  |  |  | Gas-CC | 2041 | [6 empty] | Gas-CC | 2041
Gas-CC | 2042 | 833.7904 | 13.215 | 2.22 | 6.4005 |  |  |  | Gas-CC | 2042 | [6 empty] | Gas-CC | 2042
Gas-CC | 2043 | 832.0761 | 13.215 | 2.22 | 6.4005 |  |  |  | Gas-CC | 2043 | [6 empty] | Gas-CC | 2043
Gas-CC | 2044 | 829.7049 | 13.215 | 2.22 | 6.4005 |  |  |  | Gas-CC | 2044 | [6 empty] | Gas-CC | 2044
Gas-CC | 2045 | 827.9782 | 13.215 | 2.22 | 6.4005 |  |  |  | Gas-CC | 2045 | [6 empty] | Gas-CC | 2045
Gas-CC | 2046 | 825.2785 | 13.215 | 2.22 | 6.4005 |  |  |  | Gas-CC | 2046 | [6 empty] | Gas-CC | 2046
Gas-CC | 2047 | 822.2305 | 13.215 | 2.22 | 6.4005 |  |  |  | Gas-CC | 2047 | [6 empty] | Gas-CC | 2047
Gas-CC | 2048 | 819.994 | 13.215 | 2.22 | 6.4005 |  |  |  | Gas-CC | 2048 | [6 empty] | Gas-CC | 2048
Gas-CC | 2049 | 818.117 | 13.215 | 2.22 | 6.4005 |  |  |  | Gas-CC | 2049 | [6 empty] | Gas-CC | 2049
Gas-CC | 2050 | 813.6907 | 13.215 | 2.22 | 6.4005 |  |  |  | Gas-CC | 2050 | [6 empty] | Gas-CC | 2050
Gas-CC-CCS | 2010 | 0 | 27.74 | 5.87 | 7.541 |  |  |  | Gas-CC-CCS | 2010 | [6 empty] | Gas-CC-CCS | 2010
Gas-CC-CCS | 2011 | 0 | 27.74 | 5.87 | 7.5387 |  |  |  | Gas-CC-CCS | 2011 | [6 empty] | Gas-CC-CCS | 2011
Gas-CC-CCS | 2012 | 0 | 27.74 | 5.87 | 7.5364 |  |  |  | Gas-CC-CCS | 2012 | [6 empty] | Gas-CC-CCS | 2012
Gas-CC-CCS | 2013 | 0 | 27.74 | 5.87 | 7.5341 |  |  |  | Gas-CC-CCS | 2013 | [6 empty] | Gas-CC-CCS | 2013
Gas-CC-CCS | 2014 | 0 | 27.74 | 5.87 | 7.5319 |  |  |  | Gas-CC-CCS | 2014 | [6 empty] | Gas-CC-CCS | 2014
Gas-CC-CCS | 2015 | 0 | 27.74 | 5.87 | 7.5296 |  |  |  | Gas-CC-CCS | 2015 | [6 empty] | Gas-CC-CCS | 2015
Gas-CC-CCS | 2016 | 0 | 27.74 | 5.87 | 7.5273 |  |  |  | Gas-CC-CCS | 2016 | [6 empty] | Gas-CC-CCS | 2016
Gas-CC-CCS | 2017 | 0 | 27.74 | 5.87 | 7.124 |  |  |  | Gas-CC-CCS | 2017 | [6 empty] | Gas-CC-CCS | 2017
Gas-CC-CCS | 2018 | 0 | 27.74 | 5.87 | 7.124 |  |  |  | Gas-CC-CCS | 2018 | [6 empty] | Gas-CC-CCS | 2018
Gas-CC-CCS | 2019 | 0 | 27.74 | 5.87 | 7.124 |  |  |  | Gas-CC-CCS | 2019 | [6 empty] | Gas-CC-CCS | 2019
Gas-CC-CCS | 2020 | 0 | 27.74 | 5.87 | 7.124 |  |  |  | Gas-CC-CCS | 2020 | [6 empty] | Gas-CC-CCS | 2020
Gas-CC-CCS | 2021 | 0 | 27.74 | 5.87 | 7.124 |  |  |  | Gas-CC-CCS | 2021 | [6 empty] | Gas-CC-CCS | 2021
Gas-CC-CCS | 2022 | 0 | 27.74 | 5.87 | 7.124 |  |  |  | Gas-CC-CCS | 2022 | [6 empty] | Gas-CC-CCS | 2022
Gas-CC-CCS | 2023 | 0 | 27.74 | 5.87 | 7.124 |  |  |  | Gas-CC-CCS | 2023 | [6 empty] | Gas-CC-CCS | 2023
Gas-CC-CCS | 2024 | 0 | 27.74 | 5.87 | 7.124 |  |  |  | Gas-CC-CCS | 2024 | [6 empty] | Gas-CC-CCS | 2024
Gas-CC-CCS | 2025 | 2677.6518 | 27.74 | 5.87 | 7.124 |  |  |  | Gas-CC-CCS | 2025 | [6 empty] | Gas-CC-CCS | 2025
Gas-CC-CCS | 2026 | 2642.8768 | 27.74 | 5.87 | 7.124 |  |  |  | Gas-CC-CCS | 2026 | [6 empty] | Gas-CC-CCS | 2026
Gas-CC-CCS | 2027 | 2628.3649 | 27.74 | 5.87 | 7.124 |  |  |  | Gas-CC-CCS | 2027 | [6 empty] | Gas-CC-CCS | 2027
Gas-CC-CCS | 2028 | 2595.5697 | 27.74 | 5.87 | 7.124 |  |  |  | Gas-CC-CCS | 2028 | [6 empty] | Gas-CC-CCS | 2028
Gas-CC-CCS | 2029 | 2568.539 | 27.74 | 5.87 | 7.124 |  |  |  | Gas-CC-CCS | 2029 | [6 empty] | Gas-CC-CCS | 2029
Gas-CC-CCS | 2030 | 2543.7322 | 27.74 | 5.87 | 7.124 |  |  |  | Gas-CC-CCS | 2030 | [6 empty] | Gas-CC-CCS | 2030
Gas-CC-CCS | 2031 | 2527.3055 | 27.74 | 5.87 | 7.124 |  |  |  | Gas-CC-CCS | 2031 | [6 empty] | Gas-CC-CCS | 2031
Gas-CC-CCS | 2032 | 2512.6765 | 27.74 | 5.87 | 7.124 |  |  |  | Gas-CC-CCS | 2032 | [6 empty] | Gas-CC-CCS | 2032
Gas-CC-CCS | 2033 | 2498.7834 | 27.74 | 5.87 | 7.124 |  |  |  | Gas-CC-CCS | 2033 | [6 empty] | Gas-CC-CCS | 2033
Gas-CC-CCS | 2034 | 2274.7072 | 27.74 | 5.87 | 7.124 |  |  |  | Gas-CC-CCS | 2034 | [6 empty] | Gas-CC-CCS | 2034
Gas-CC-CCS | 2035 | 2258.8201 | 27.74 | 5.87 | 7.124 |  |  |  | Gas-CC-CCS | 2035 | [6 empty] | Gas-CC-CCS | 2035
Gas-CC-CCS | 2036 | 2008.028 | 27.74 | 5.87 | 7.124 |  |  |  | Gas-CC-CCS | 2036 | [6 empty] | Gas-CC-CCS | 2036
Gas-CC-CCS | 2037 | 1899.6676 | 27.74 | 5.87 | 7.124 |  |  |  | Gas-CC-CCS | 2037 | [6 empty] | Gas-CC-CCS | 2037
Gas-CC-CCS | 2038 | 1844.732 | 27.74 | 5.87 | 7.124 |  |  |  | Gas-CC-CCS | 2038 | [6 empty] | Gas-CC-CCS | 2038
Gas-CC-CCS | 2039 | 1813.1779 | 27.74 | 5.87 | 7.124 |  |  |  | Gas-CC-CCS | 2039 | [6 empty] | Gas-CC-CCS | 2039
Gas-CC-CCS | 2040 | 1801.7864 | 27.74 | 5.87 | 7.124 |  |  |  | Gas-CC-CCS | 2040 | [6 empty] | Gas-CC-CCS | 2040
Gas-CC-CCS | 2041 | 1789.1429 | 27.74 | 5.87 | 7.124 |  |  |  | Gas-CC-CCS | 2041 | [6 empty] | Gas-CC-CCS | 2041
Gas-CC-CCS | 2042 | 1779.2258 | 27.74 | 5.87 | 7.124 |  |  |  | Gas-CC-CCS | 2042 | [6 empty] | Gas-CC-CCS | 2042
Gas-CC-CCS | 2043 | 1769.3475 | 27.74 | 5.87 | 7.124 |  |  |  | Gas-CC-CCS | 2043 | [6 empty] | Gas-CC-CCS | 2043
Gas-CC-CCS | 2044 | 1758.0701 | 27.74 | 5.87 | 7.124 |  |  |  | Gas-CC-CCS | 2044 | [6 empty] | Gas-CC-CCS | 2044
Gas-CC-CCS | 2045 | 1748.1566 | 27.74 | 5.87 | 7.124 |  |  |  | Gas-CC-CCS | 2045 | [6 empty] | Gas-CC-CCS | 2045
Gas-CC-CCS | 2046 | 1736.1889 | 27.74 | 5.87 | 7.124 |  |  |  | Gas-CC-CCS | 2046 | [6 empty] | Gas-CC-CCS | 2046
Gas-CC-CCS | 2047 | 1723.4989 | 27.74 | 5.87 | 7.124 |  |  |  | Gas-CC-CCS | 2047 | [6 empty] | Gas-CC-CCS | 2047
Gas-CC-CCS | 2048 | 1712.5171 | 27.74 | 5.87 | 7.124 |  |  |  | Gas-CC-CCS | 2048 | [6 empty] | Gas-CC-CCS | 2048
Gas-CC-CCS | 2049 | 1702.2838 | 27.74 | 5.87 | 7.124 |  |  |  | Gas-CC-CCS | 2049 | [6 empty] | Gas-CC-CCS | 2049
Gas-CC-CCS | 2050 | 1686.7609 | 27.74 | 5.87 | 7.124 |  |  |  | Gas-CC-CCS | 2050 | [6 empty] | Gas-CC-CCS | 2050
CoalOldScr | 2010 | 0 | 36.6932 | 6.4963 | 9.9842 |  |  |  | CoalOldScr | 2010 |  |  |  | 9.9842 |  |  | CoalOldScr | 2010 |  | 27155.6 | 4.8077
CoalOldScr | 2011 | 0 | 36.6932 | 6.6315 | 9.9842 |  |  |  | CoalOldScr | 2011 |  |  |  | 9.9842 |  |  | CoalOldScr | 2011 |  | 27155.6 | 4.9078
CoalOldScr | 2012 | 0 | 36.6932 | 6.7667 | 9.9842 |  |  |  | CoalOldScr | 2012 |  |  |  | 9.9842 |  |  | CoalOldScr | 2012 |  | 27155.6 | 5.0079
CoalOldScr | 2013 | 0 | 36.6932 | 6.902 | 9.9842 |  |  |  | CoalOldScr | 2013 |  |  |  | 9.9842 |  |  | CoalOldScr | 2013 |  | 27155.6 | 5.1079
CoalOldScr | 2014 | 0 | 36.6932 | 7.0372 | 9.9842 |  |  |  | CoalOldScr | 2014 |  |  |  | 9.9842 |  |  | CoalOldScr | 2014 |  | 27155.6 | 5.208
CoalOldScr | 2015 | 0 | 36.6932 | 7.1724 | 9.9842 |  |  |  | CoalOldScr | 2015 |  |  |  | 9.9842 |  |  | CoalOldScr | 2015 |  | 27155.6 | 5.3081
CoalOldScr | 2016 | 0 | 36.6932 | 7.3217 | 9.9842 |  |  |  | CoalOldScr | 2016 |  |  |  | 9.9842 |  |  | CoalOldScr | 2016 |  | 27155.6 | 5.4186
CoalOldScr | 2017 | 0 | 36.6932 | 7.471 | 9.9842 |  |  |  | CoalOldScr | 2017 |  |  |  | 9.9842 |  |  | CoalOldScr | 2017 |  | 27155.6 | 5.5291
CoalOldScr | 2018 | 0 | 36.6932 | 7.6203 | 9.9842 |  |  |  | CoalOldScr | 2018 |  |  |  | 9.9842 |  |  | CoalOldScr | 2018 |  | 27155.6 | 5.6396
CoalOldScr | 2019 | 0 | 36.6932 | 7.7696 | 9.9842 |  |  |  | CoalOldScr | 2019 |  |  |  | 9.9842 |  |  | CoalOldScr | 2019 |  | 27155.6 | 5.7501
CoalOldScr | 2020 | 0 | 36.6932 | 7.9189 | 9.9842 |  |  |  | CoalOldScr | 2020 |  |  |  | 9.9842 |  |  | CoalOldScr | 2020 |  | 27155.6 | 5.8606
CoalOldScr | 2021 | 0 | 36.6932 | 8.0838 | 9.9842 |  |  |  | CoalOldScr | 2021 |  |  |  | 9.9842 |  |  | CoalOldScr | 2021 |  | 27155.6 | 5.9826
CoalOldScr | 2022 | 0 | 36.6932 | 8.2486 | 9.9842 |  |  |  | CoalOldScr | 2022 |  |  |  | 9.9842 |  |  | CoalOldScr | 2022 |  | 27155.6 | 6.1046
CoalOldScr | 2023 | 0 | 36.6932 | 8.4135 | 9.9842 |  |  |  | CoalOldScr | 2023 |  |  |  | 9.9842 |  |  | CoalOldScr | 2023 |  | 27155.6 | 6.2266
CoalOldScr | 2024 | 0 | 36.6932 | 8.5783 | 9.9842 |  |  |  | CoalOldScr | 2024 |  |  |  | 9.9842 |  |  | CoalOldScr | 2024 |  | 27155.6 | 6.3486
CoalOldScr | 2025 | 0 | 36.6932 | 8.7431 | 9.9842 |  |  |  | CoalOldScr | 2025 |  |  |  | 9.9842 |  |  | CoalOldScr | 2025 |  | 27155.6 | 6.4706
CoalOldScr | 2026 | 0 | 36.6932 | 8.9251 | 9.9842 |  |  |  | CoalOldScr | 2026 |  |  |  | 9.9842 |  |  | CoalOldScr | 2026 |  | 27155.6 | 6.6052
CoalOldScr | 2027 | 0 | 36.6932 | 9.1071 | 9.9842 |  |  |  | CoalOldScr | 2027 |  |  |  | 9.9842 |  |  | CoalOldScr | 2027 |  | 27155.6 | 6.7399
CoalOldScr | 2028 | 0 | 36.6932 | 9.2891 | 9.9842 |  |  |  | CoalOldScr | 2028 |  |  |  | 9.9842 |  |  | CoalOldScr | 2028 |  | 27155.6 | 6.8746
CoalOldScr | 2029 | 0 | 36.6932 | 9.4711 | 9.9842 |  |  |  | CoalOldScr | 2029 |  |  |  | 9.9842 |  |  | CoalOldScr | 2029 |  | 27155.6 | 7.0093
CoalOldScr | 2030 | 0 | 36.6932 | 9.6531 | 9.9842 |  |  |  | CoalOldScr | 2030 |  |  |  | 9.9842 |  |  | CoalOldScr | 2030 |  | 27155.6 | 7.144
CoalOldScr | 2031 | 0 | 36.6932 | 9.8541 | 9.9842 |  |  |  | CoalOldScr | 2031 |  |  |  | 9.9842 |  |  | CoalOldScr | 2031 |  | 27155.6 | 7.2927
CoalOldScr | 2032 | 0 | 36.6932 | 10.055 | 9.9842 |  |  |  | CoalOldScr | 2032 |  |  |  | 9.9842 |  |  | CoalOldScr | 2032 |  | 27155.6 | 7.4414
CoalOldScr | 2033 | 0 | 36.6932 | 10.2559 | 9.9842 |  |  |  | CoalOldScr | 2033 |  |  |  | 9.9842 |  |  | CoalOldScr | 2033 |  | 27155.6 | 7.5901
CoalOldScr | 2034 | 0 | 36.6932 | 10.4569 | 9.9842 |  |  |  | CoalOldScr | 2034 |  |  |  | 9.9842 |  |  | CoalOldScr | 2034 |  | 27155.6 | 7.7389
CoalOldScr | 2035 | 0 | 36.6932 | 10.6578 | 9.9842 |  |  |  | CoalOldScr | 2035 |  |  |  | 9.9842 |  |  | CoalOldScr | 2035 |  | 27155.6 | 7.8876
CoalOldScr | 2036 | 0 | 36.6932 | 10.8797 | 9.9842 |  |  |  | CoalOldScr | 2036 |  |  |  | 9.9842 |  |  | CoalOldScr | 2036 |  | 27155.6 | 8.0518
CoalOldScr | 2037 | 0 | 36.6932 | 11.1015 | 9.9842 |  |  |  | CoalOldScr | 2037 |  |  |  | 9.9842 |  |  | CoalOldScr | 2037 |  | 27155.6 | 8.2159
CoalOldScr | 2038 | 0 | 36.6932 | 11.3234 | 9.9842 |  |  |  | CoalOldScr | 2038 |  |  |  | 9.9842 |  |  | CoalOldScr | 2038 |  | 27155.6 | 8.3801
CoalOldScr | 2039 | 0 | 36.6932 | 11.5453 | 9.9842 |  |  |  | CoalOldScr | 2039 |  |  |  | 9.9842 |  |  | CoalOldScr | 2039 |  | 27155.6 | 8.5443
CoalOldScr | 2040 | 0 | 36.6932 | 11.7671 | 9.9842 |  |  |  | CoalOldScr | 2040 |  |  |  | 9.9842 |  |  | CoalOldScr | 2040 |  | 27155.6 | 8.7085
CoalOldScr | 2041 | 0 | 36.6932 | 12.0121 | 9.9842 |  |  |  | CoalOldScr | 2041 |  |  |  | 9.9842 |  |  | CoalOldScr | 2041 |  | 27155.6 | 8.8898
CoalOldScr | 2042 | 0 | 36.6932 | 12.257 | 9.9842 |  |  |  | CoalOldScr | 2042 |  |  |  | 9.9842 |  |  | CoalOldScr | 2042 |  | 27155.6 | 9.0711
CoalOldScr | 2043 | 0 | 36.6932 | 12.5019 | 9.9842 |  |  |  | CoalOldScr | 2043 |  |  |  | 9.9842 |  |  | CoalOldScr | 2043 |  | 27155.6 | 9.2523
CoalOldScr | 2044 | 0 | 36.6932 | 12.7469 | 9.9842 |  |  |  | CoalOldScr | 2044 |  |  |  | 9.9842 |  |  | CoalOldScr | 2044 |  | 27155.6 | 9.4336
CoalOldScr | 2045 | 0 | 36.6932 | 12.9918 | 9.9842 |  |  |  | CoalOldScr | 2045 |  |  |  | 9.9842 |  |  | CoalOldScr | 2045 |  | 27155.6 | 9.6149
CoalOldScr | 2046 | 0 | 36.6932 | 13.2623 | 9.9842 |  |  |  | CoalOldScr | 2046 |  |  |  | 9.9842 |  |  | CoalOldScr | 2046 |  | 27155.6 | 9.815
CoalOldScr | 2047 | 0 | 36.6932 | 13.5327 | 9.9842 |  |  |  | CoalOldScr | 2047 |  |  |  | 9.9842 |  |  | CoalOldScr | 2047 |  | 27155.6 | 10.0152
CoalOldScr | 2048 | 0 | 36.6932 | 13.8032 | 9.9842 |  |  |  | CoalOldScr | 2048 |  |  |  | 9.9842 |  |  | CoalOldScr | 2048 |  | 27155.6 | 10.2153
CoalOldScr | 2049 | 0 | 36.6932 | 14.0736 | 9.9842 |  |  |  | CoalOldScr | 2049 |  |  |  | 9.9842 |  |  | CoalOldScr | 2049 |  | 27155.6 | 10.4155
CoalOldScr | 2050 | 0 | 36.6932 | 14.344 | 9.9842 |  |  |  | CoalOldScr | 2050 |  |  |  | 9.9842 |  |  | CoalOldScr | 2050 |  | 27155.6 | 10.6156
CoalOldUns | 2010 | 0 | 36.6932 | 6.4963 | 10.2603 |  |  |  | CoalOldUns | 2010 |  |  |  | 10.2603 |  |  | CoalOldUns | 2010 |  | 27155.6 | 4.8077
CoalOldUns | 2011 | 0 | 36.6932 | 6.6315 | 10.2603 |  |  |  | CoalOldUns | 2011 |  |  |  | 10.2603 |  |  | CoalOldUns | 2011 |  | 27155.6 | 4.9078
CoalOldUns | 2012 | 0 | 36.6932 | 6.7667 | 10.2603 |  |  |  | CoalOldUns | 2012 |  |  |  | 10.2603 |  |  | CoalOldUns | 2012 |  | 27155.6 | 5.0079
CoalOldUns | 2013 | 0 | 36.6932 | 6.902 | 10.2603 |  |  |  | CoalOldUns | 2013 |  |  |  | 10.2603 |  |  | CoalOldUns | 2013 |  | 27155.6 | 5.1079
CoalOldUns | 2014 | 0 | 36.6932 | 7.0372 | 10.2603 |  |  |  | CoalOldUns | 2014 |  |  |  | 10.2603 |  |  | CoalOldUns | 2014 |  | 27155.6 | 5.208
CoalOldUns | 2015 | 0 | 36.6932 | 7.1724 | 10.2603 |  |  |  | CoalOldUns | 2015 |  |  |  | 10.2603 |  |  | CoalOldUns | 2015 |  | 27155.6 | 5.3081
CoalOldUns | 2016 | 0 | 36.6932 | 7.3217 | 10.2603 |  |  |  | CoalOldUns | 2016 |  |  |  | 10.2603 |  |  | CoalOldUns | 2016 |  | 27155.6 | 5.4186
CoalOldUns | 2017 | 0 | 36.6932 | 7.471 | 10.2603 |  |  |  | CoalOldUns | 2017 |  |  |  | 10.2603 |  |  | CoalOldUns | 2017 |  | 27155.6 | 5.5291
CoalOldUns | 2018 | 0 | 36.6932 | 7.6203 | 10.2603 |  |  |  | CoalOldUns | 2018 |  |  |  | 10.2603 |  |  | CoalOldUns | 2018 |  | 27155.6 | 5.6396
CoalOldUns | 2019 | 0 | 36.6932 | 7.7696 | 10.2603 |  |  |  | CoalOldUns | 2019 |  |  |  | 10.2603 |  |  | CoalOldUns | 2019 |  | 27155.6 | 5.7501
CoalOldUns | 2020 | 0 | 36.6932 | 7.9189 | 10.2603 |  |  |  | CoalOldUns | 2020 |  |  |  | 10.2603 |  |  | CoalOldUns | 2020 |  | 27155.6 | 5.8606
CoalOldUns | 2021 | 0 | 36.6932 | 8.0838 | 10.2603 |  |  |  | CoalOldUns | 2021 |  |  |  | 10.2603 |  |  | CoalOldUns | 2021 |  | 27155.6 | 5.9826
CoalOldUns | 2022 | 0 | 36.6932 | 8.2486 | 10.2603 |  |  |  | CoalOldUns | 2022 |  |  |  | 10.2603 |  |  | CoalOldUns | 2022 |  | 27155.6 | 6.1046
CoalOldUns | 2023 | 0 | 36.6932 | 8.4135 | 10.2603 |  |  |  | CoalOldUns | 2023 |  |  |  | 10.2603 |  |  | CoalOldUns | 2023 |  | 27155.6 | 6.2266
CoalOldUns | 2024 | 0 | 36.6932 | 8.5783 | 10.2603 |  |  |  | CoalOldUns | 2024 |  |  |  | 10.2603 |  |  | CoalOldUns | 2024 |  | 27155.6 | 6.3486
CoalOldUns | 2025 | 0 | 36.6932 | 8.7431 | 10.2603 |  |  |  | CoalOldUns | 2025 |  |  |  | 10.2603 |  |  | CoalOldUns | 2025 |  | 27155.6 | 6.4706
CoalOldUns | 2026 | 0 | 36.6932 | 8.9251 | 10.2603 |  |  |  | CoalOldUns | 2026 |  |  |  | 10.2603 |  |  | CoalOldUns | 2026 |  | 27155.6 | 6.6052
CoalOldUns | 2027 | 0 | 36.6932 | 9.1071 | 10.2603 |  |  |  | CoalOldUns | 2027 |  |  |  | 10.2603 |  |  | CoalOldUns | 2027 |  | 27155.6 | 6.7399
CoalOldUns | 2028 | 0 | 36.6932 | 9.2891 | 10.2603 |  |  |  | CoalOldUns | 2028 |  |  |  | 10.2603 |  |  | CoalOldUns | 2028 |  | 27155.6 | 6.8746
CoalOldUns | 2029 | 0 | 36.6932 | 9.4711 | 10.2603 |  |  |  | CoalOldUns | 2029 |  |  |  | 10.2603 |  |  | CoalOldUns | 2029 |  | 27155.6 | 7.0093
CoalOldUns | 2030 | 0 | 36.6932 | 9.6531 | 10.2603 |  |  |  | CoalOldUns | 2030 |  |  |  | 10.2603 |  |  | CoalOldUns | 2030 |  | 27155.6 | 7.144
CoalOldUns | 2031 | 0 | 36.6932 | 9.8541 | 10.2603 |  |  |  | CoalOldUns | 2031 |  |  |  | 10.2603 |  |  | CoalOldUns | 2031 |  | 27155.6 | 7.2927
CoalOldUns | 2032 | 0 | 36.6932 | 10.055 | 10.2603 |  |  |  | CoalOldUns | 2032 |  |  |  | 10.2603 |  |  | CoalOldUns | 2032 |  | 27155.6 | 7.4414
CoalOldUns | 2033 | 0 | 36.6932 | 10.2559 | 10.2603 |  |  |  | CoalOldUns | 2033 |  |  |  | 10.2603 |  |  | CoalOldUns | 2033 |  | 27155.6 | 7.5901
CoalOldUns | 2034 | 0 | 36.6932 | 10.4569 | 10.2603 |  |  |  | CoalOldUns | 2034 |  |  |  | 10.2603 |  |  | CoalOldUns | 2034 |  | 27155.6 | 7.7389
CoalOldUns | 2035 | 0 | 36.6932 | 10.6578 | 10.2603 |  |  |  | CoalOldUns | 2035 |  |  |  | 10.2603 |  |  | CoalOldUns | 2035 |  | 27155.6 | 7.8876
CoalOldUns | 2036 | 0 | 36.6932 | 10.8797 | 10.2603 |  |  |  | CoalOldUns | 2036 |  |  |  | 10.2603 |  |  | CoalOldUns | 2036 |  | 27155.6 | 8.0518
CoalOldUns | 2037 | 0 | 36.6932 | 11.1015 | 10.2603 |  |  |  | CoalOldUns | 2037 |  |  |  | 10.2603 |  |  | CoalOldUns | 2037 |  | 27155.6 | 8.2159
CoalOldUns | 2038 | 0 | 36.6932 | 11.3234 | 10.2603 |  |  |  | CoalOldUns | 2038 |  |  |  | 10.2603 |  |  | CoalOldUns | 2038 |  | 27155.6 | 8.3801
CoalOldUns | 2039 | 0 | 36.6932 | 11.5453 | 10.2603 |  |  |  | CoalOldUns | 2039 |  |  |  | 10.2603 |  |  | CoalOldUns | 2039 |  | 27155.6 | 8.5443
CoalOldUns | 2040 | 0 | 36.6932 | 11.7671 | 10.2603 |  |  |  | CoalOldUns | 2040 |  |  |  | 10.2603 |  |  | CoalOldUns | 2040 |  | 27155.6 | 8.7085
CoalOldUns | 2041 | 0 | 36.6932 | 12.0121 | 10.2603 |  |  |  | CoalOldUns | 2041 |  |  |  | 10.2603 |  |  | CoalOldUns | 2041 |  | 27155.6 | 8.8898
CoalOldUns | 2042 | 0 | 36.6932 | 12.257 | 10.2603 |  |  |  | CoalOldUns | 2042 |  |  |  | 10.2603 |  |  | CoalOldUns | 2042 |  | 27155.6 | 9.0711
CoalOldUns | 2043 | 0 | 36.6932 | 12.5019 | 10.2603 |  |  |  | CoalOldUns | 2043 |  |  |  | 10.2603 |  |  | CoalOldUns | 2043 |  | 27155.6 | 9.2523
CoalOldUns | 2044 | 0 | 36.6932 | 12.7469 | 10.2603 |  |  |  | CoalOldUns | 2044 |  |  |  | 10.2603 |  |  | CoalOldUns | 2044 |  | 27155.6 | 9.4336
CoalOldUns | 2045 | 0 | 36.6932 | 12.9918 | 10.2603 |  |  |  | CoalOldUns | 2045 |  |  |  | 10.2603 |  |  | CoalOldUns | 2045 |  | 27155.6 | 9.6149
CoalOldUns | 2046 | 0 | 36.6932 | 13.2623 | 10.2603 |  |  |  | CoalOldUns | 2046 |  |  |  | 10.2603 |  |  | CoalOldUns | 2046 |  | 27155.6 | 9.815
CoalOldUns | 2047 | 0 | 36.6932 | 13.5327 | 10.2603 |  |  |  | CoalOldUns | 2047 |  |  |  | 10.2603 |  |  | CoalOldUns | 2047 |  | 27155.6 | 10.0152
CoalOldUns | 2048 | 0 | 36.6932 | 13.8032 | 10.2603 |  |  |  | CoalOldUns | 2048 |  |  |  | 10.2603 |  |  | CoalOldUns | 2048 |  | 27155.6 | 10.2153
CoalOldUns | 2049 | 0 | 36.6932 | 14.0736 | 10.2603 |  |  |  | CoalOldUns | 2049 |  |  |  | 10.2603 |  |  | CoalOldUns | 2049 |  | 27155.6 | 10.4155
CoalOldUns | 2050 | 0 | 36.6932 | 14.344 | 10.2603 |  |  |  | CoalOldUns | 2050 |  |  |  | 10.2603 |  |  | CoalOldUns | 2050 |  | 27155.6 | 10.6156
Coal-new | 2010 | 0 | 40.79 | 4.52 | 8.83 |  |  |  | Coal-new | 2010 | [6 empty] | Coal-new | 2010
Coal-new | 2011 | 0 | 40.79 | 4.52 | 8.8257 |  |  |  | Coal-new | 2011 | [6 empty] | Coal-new | 2011
Coal-new | 2012 | 0 | 40.79 | 4.52 | 8.8214 |  |  |  | Coal-new | 2012 | [6 empty] | Coal-new | 2012
Coal-new | 2013 | 0 | 40.79 | 4.52 | 8.8171 |  |  |  | Coal-new | 2013 | [6 empty] | Coal-new | 2013
Coal-new | 2014 | 0 | 40.79 | 4.52 | 8.8129 |  |  |  | Coal-new | 2014 | [6 empty] | Coal-new | 2014
Coal-new | 2015 | 0 | 40.79 | 4.52 | 8.8086 |  |  |  | Coal-new | 2015 | [6 empty] | Coal-new | 2015
Coal-new | 2016 | 0 | 40.79 | 4.52 | 8.8043 |  |  |  | Coal-new | 2016 | [6 empty] | Coal-new | 2016
Coal-new | 2017 | 0 | 40.79 | 4.52 | 8.638 |  |  |  | Coal-new | 2017 | [6 empty] | Coal-new | 2017
Coal-new | 2018 | 0 | 40.79 | 4.52 | 8.638 |  |  |  | Coal-new | 2018 | [6 empty] | Coal-new | 2018
Coal-new | 2019 | 0 | 40.79 | 4.52 | 8.638 |  |  |  | Coal-new | 2019 | [6 empty] | Coal-new | 2019
Coal-new | 2020 | 0 | 40.79 | 4.52 | 8.638 |  |  |  | Coal-new | 2020 | [6 empty] | Coal-new | 2020
Coal-new | 2021 | 0 | 40.79 | 4.52 | 8.638 |  |  |  | Coal-new | 2021 | [6 empty] | Coal-new | 2021
Coal-new | 2022 | 0 | 40.79 | 4.52 | 8.638 |  |  |  | Coal-new | 2022 | [6 empty] | Coal-new | 2022
Coal-new | 2023 | 0 | 40.79 | 4.52 | 8.638 |  |  |  | Coal-new | 2023 | [6 empty] | Coal-new | 2023
Coal-new | 2024 | 0 | 40.79 | 4.52 | 8.638 |  |  |  | Coal-new | 2024 | [6 empty] | Coal-new | 2024
Coal-new | 2025 | 0 | 40.79 | 4.52 | 8.638 |  |  |  | Coal-new | 2025 | [6 empty] | Coal-new | 2025
Coal-new | 2026 | 0 | 40.79 | 4.52 | 8.638 |  |  |  | Coal-new | 2026 | [6 empty] | Coal-new | 2026
Coal-new | 2027 | 0 | 40.79 | 4.52 | 8.638 |  |  |  | Coal-new | 2027 | [6 empty] | Coal-new | 2027
Coal-new | 2028 | 0 | 40.79 | 4.52 | 8.638 |  |  |  | Coal-new | 2028 | [6 empty] | Coal-new | 2028
Coal-new | 2029 | 0 | 40.79 | 4.52 | 8.638 |  |  |  | Coal-new | 2029 | [6 empty] | Coal-new | 2029
Coal-new | 2030 | 0 | 40.79 | 4.52 | 8.638 |  |  |  | Coal-new | 2030 | [6 empty] | Coal-new | 2030
Coal-new | 2031 | 0 | 40.79 | 4.52 | 8.638 |  |  |  | Coal-new | 2031 | [6 empty] | Coal-new | 2031
Coal-new | 2032 | 0 | 40.79 | 4.52 | 8.638 |  |  |  | Coal-new | 2032 | [6 empty] | Coal-new | 2032
Coal-new | 2033 | 0 | 40.79 | 4.52 | 8.638 |  |  |  | Coal-new | 2033 | [6 empty] | Coal-new | 2033
Coal-new | 2034 | 0 | 40.79 | 4.52 | 8.638 |  |  |  | Coal-new | 2034 | [6 empty] | Coal-new | 2034
Coal-new | 2035 | 0 | 40.79 | 4.52 | 8.638 |  |  |  | Coal-new | 2035 | [6 empty] | Coal-new | 2035
Coal-new | 2036 | 0 | 40.79 | 4.52 | 8.638 |  |  |  | Coal-new | 2036 | [6 empty] | Coal-new | 2036
Coal-new | 2037 | 0 | 40.79 | 4.52 | 8.638 |  |  |  | Coal-new | 2037 | [6 empty] | Coal-new | 2037
Coal-new | 2038 | 0 | 40.79 | 4.52 | 8.638 |  |  |  | Coal-new | 2038 | [6 empty] | Coal-new | 2038
Coal-new | 2039 | 0 | 40.79 | 4.52 | 8.638 |  |  |  | Coal-new | 2039 | [6 empty] | Coal-new | 2039
Coal-new | 2040 | 0 | 40.79 | 4.52 | 8.638 |  |  |  | Coal-new | 2040 | [6 empty] | Coal-new | 2040
Coal-new | 2041 | 0 | 40.79 | 4.52 | 8.638 |  |  |  | Coal-new | 2041 | [6 empty] | Coal-new | 2041
Coal-new | 2042 | 0 | 40.79 | 4.52 | 8.638 |  |  |  | Coal-new | 2042 | [6 empty] | Coal-new | 2042
Coal-new | 2043 | 0 | 40.79 | 4.52 | 8.638 |  |  |  | Coal-new | 2043 | [6 empty] | Coal-new | 2043
Coal-new | 2044 | 0 | 40.79 | 4.52 | 8.638 |  |  |  | Coal-new | 2044 | [6 empty] | Coal-new | 2044
Coal-new | 2045 | 0 | 40.79 | 4.52 | 8.638 |  |  |  | Coal-new | 2045 | [6 empty] | Coal-new | 2045
Coal-new | 2046 | 0 | 40.79 | 4.52 | 8.638 |  |  |  | Coal-new | 2046 | [6 empty] | Coal-new | 2046
Coal-new | 2047 | 0 | 40.79 | 4.52 | 8.638 |  |  |  | Coal-new | 2047 | [6 empty] | Coal-new | 2047
Coal-new | 2048 | 0 | 40.79 | 4.52 | 8.638 |  |  |  | Coal-new | 2048 | [6 empty] | Coal-new | 2048
Coal-new | 2049 | 0 | 40.79 | 4.52 | 8.638 |  |  |  | Coal-new | 2049 | [6 empty] | Coal-new | 2049
Coal-new | 2050 | 0 | 40.79 | 4.52 | 8.638 |  |  |  | Coal-new | 2050 | [6 empty] | Coal-new | 2050
Coal-IGCC | 2010 | 0 | 57.0799 | 8.0225 | 9.325 |  |  |  | Coal-IGCC | 2010 | [6 empty] | Coal-IGCC | 2010
Coal-IGCC | 2011 | 0 | 57.0799 | 8.0225 | 9.2357 |  |  |  | Coal-IGCC | 2011 | [6 empty] | Coal-IGCC | 2011
Coal-IGCC | 2012 | 0 | 57.0799 | 8.0225 | 9.1464 |  |  |  | Coal-IGCC | 2012 | [6 empty] | Coal-IGCC | 2012
Coal-IGCC | 2013 | 0 | 57.0799 | 8.0225 | 9.0571 |  |  |  | Coal-IGCC | 2013 | [6 empty] | Coal-IGCC | 2013
Coal-IGCC | 2014 | 0 | 57.0799 | 8.0225 | 8.9679 |  |  |  | Coal-IGCC | 2014 | [6 empty] | Coal-IGCC | 2014
Coal-IGCC | 2015 | 0 | 57.0799 | 8.0225 | 8.8786 |  |  |  | Coal-IGCC | 2015 | [6 empty] | Coal-IGCC | 2015
Coal-IGCC | 2016 | 0 | 57.0799 | 8.0225 | 8.7893 |  |  |  | Coal-IGCC | 2016 | [6 empty] | Coal-IGCC | 2016
Coal-IGCC | 2017 | 0 | 57.0799 | 8.0225 | 8.9273 |  |  |  | Coal-IGCC | 2017 | [6 empty] | Coal-IGCC | 2017
Coal-IGCC | 2018 | 0 | 57.0799 | 8.0225 | 8.8136 |  |  |  | Coal-IGCC | 2018 | [6 empty] | Coal-IGCC | 2018
Coal-IGCC | 2019 | 0 | 57.0799 | 8.0225 | 8.7 |  |  |  | Coal-IGCC | 2019 | [6 empty] | Coal-IGCC | 2019
Coal-IGCC | 2020 | 0 | 57.0799 | 8.0225 | 8.5864 |  |  |  | Coal-IGCC | 2020 | [6 empty] | Coal-IGCC | 2020
Coal-IGCC | 2021 | 0 | 57.0799 | 8.0225 | 8.4727 |  |  |  | Coal-IGCC | 2021 | [6 empty] | Coal-IGCC | 2021
Coal-IGCC | 2022 | 0 | 57.0799 | 8.0225 | 8.3591 |  |  |  | Coal-IGCC | 2022 | [6 empty] | Coal-IGCC | 2022
Coal-IGCC | 2023 | 0 | 57.0799 | 8.0225 | 8.2455 |  |  |  | Coal-IGCC | 2023 | [6 empty] | Coal-IGCC | 2023
Coal-IGCC | 2024 | 0 | 57.0799 | 8.0225 | 8.1318 |  |  |  | Coal-IGCC | 2024 | [6 empty] | Coal-IGCC | 2024
Coal-IGCC | 2025 | 0 | 57.0799 | 8.0225 | 8.0182 |  |  |  | Coal-IGCC | 2025 | [6 empty] | Coal-IGCC | 2025
Coal-IGCC | 2026 | 0 | 57.0799 | 8.0225 | 7.9045 |  |  |  | Coal-IGCC | 2026 | [6 empty] | Coal-IGCC | 2026
Coal-IGCC | 2027 | 0 | 57.0799 | 8.0225 | 7.7909 |  |  |  | Coal-IGCC | 2027 | [6 empty] | Coal-IGCC | 2027
Coal-IGCC | 2028 | 0 | 57.0799 | 8.0225 | 7.6773 |  |  |  | Coal-IGCC | 2028 | [6 empty] | Coal-IGCC | 2028
Coal-IGCC | 2029 | 0 | 57.0799 | 8.0225 | 7.5636 |  |  |  | Coal-IGCC | 2029 | [6 empty] | Coal-IGCC | 2029
Coal-IGCC | 2030 | 0 | 57.0799 | 8.0225 | 7.45 |  |  |  | Coal-IGCC | 2030 | [6 empty] | Coal-IGCC | 2030
Coal-IGCC | 2031 | 0 | 57.0799 | 8.0225 | 7.45 |  |  |  | Coal-IGCC | 2031 | [6 empty] | Coal-IGCC | 2031
Coal-IGCC | 2032 | 0 | 57.0799 | 8.0225 | 7.45 |  |  |  | Coal-IGCC | 2032 | [6 empty] | Coal-IGCC | 2032
Coal-IGCC | 2033 | 0 | 57.0799 | 8.0225 | 7.45 |  |  |  | Coal-IGCC | 2033 | [6 empty] | Coal-IGCC | 2033
Coal-IGCC | 2034 | 0 | 57.0799 | 8.0225 | 7.45 |  |  |  | Coal-IGCC | 2034 | [6 empty] | Coal-IGCC | 2034
Coal-IGCC | 2035 | 0 | 57.0799 | 8.0225 | 7.45 |  |  |  | Coal-IGCC | 2035 | [6 empty] | Coal-IGCC | 2035
Coal-IGCC | 2036 | 0 | 57.0799 | 8.0225 | 7.45 |  |  |  | Coal-IGCC | 2036 | [6 empty] | Coal-IGCC | 2036
Coal-IGCC | 2037 | 0 | 57.0799 | 8.0225 | 7.45 |  |  |  | Coal-IGCC | 2037 | [6 empty] | Coal-IGCC | 2037
Coal-IGCC | 2038 | 0 | 57.0799 | 8.0225 | 7.45 |  |  |  | Coal-IGCC | 2038 | [6 empty] | Coal-IGCC | 2038
Coal-IGCC | 2039 | 0 | 57.0799 | 8.0225 | 7.45 |  |  |  | Coal-IGCC | 2039 | [6 empty] | Coal-IGCC | 2039
Coal-IGCC | 2040 | 0 | 57.0799 | 8.0225 | 7.45 |  |  |  | Coal-IGCC | 2040 | [6 empty] | Coal-IGCC | 2040
Coal-IGCC | 2041 | 0 | 57.0799 | 8.0225 | 7.45 |  |  |  | Coal-IGCC | 2041 | [6 empty] | Coal-IGCC | 2041
Coal-IGCC | 2042 | 0 | 57.0799 | 8.0225 | 7.45 |  |  |  | Coal-IGCC | 2042 | [6 empty] | Coal-IGCC | 2042
Coal-IGCC | 2043 | 0 | 57.0799 | 8.0225 | 7.45 |  |  |  | Coal-IGCC | 2043 | [6 empty] | Coal-IGCC | 2043
Coal-IGCC | 2044 | 0 | 57.0799 | 8.0225 | 7.45 |  |  |  | Coal-IGCC | 2044 | [6 empty] | Coal-IGCC | 2044
Coal-IGCC | 2045 | 0 | 57.0799 | 8.0225 | 7.45 |  |  |  | Coal-IGCC | 2045 | [6 empty] | Coal-IGCC | 2045
Coal-IGCC | 2046 | 0 | 57.0799 | 8.0225 | 7.45 |  |  |  | Coal-IGCC | 2046 | [6 empty] | Coal-IGCC | 2046
Coal-IGCC | 2047 | 0 | 57.0799 | 8.0225 | 7.45 |  |  |  | Coal-IGCC | 2047 | [6 empty] | Coal-IGCC | 2047
Coal-IGCC | 2048 | 0 | 57.0799 | 8.0225 | 7.45 |  |  |  | Coal-IGCC | 2048 | [6 empty] | Coal-IGCC | 2048
Coal-IGCC | 2049 | 0 | 57.0799 | 8.0225 | 7.45 |  |  |  | Coal-IGCC | 2049 | [6 empty] | Coal-IGCC | 2049
Coal-IGCC | 2050 | 0 | 57.0799 | 8.0225 | 7.45 |  |  |  | Coal-IGCC | 2050 | [6 empty] | Coal-IGCC | 2050
coal-CCS | 2010 | 0 | 59.85 | 11.03 | 12.8465 |  |  |  | coal-CCS | 2010 | [6 empty] | coal-CCS | 2010
coal-CCS | 2011 | 0 | 59.85 | 11.03 | 12.6756 |  |  |  | coal-CCS | 2011 | [6 empty] | coal-CCS | 2011
coal-CCS | 2012 | 0 | 59.85 | 11.03 | 12.5046 |  |  |  | coal-CCS | 2012 | [6 empty] | coal-CCS | 2012
coal-CCS | 2013 | 0 | 59.85 | 11.03 | 12.3337 |  |  |  | coal-CCS | 2013 | [6 empty] | coal-CCS | 2013
coal-CCS | 2014 | 0 | 59.85 | 11.03 | 12.1628 |  |  |  | coal-CCS | 2014 | [6 empty] | coal-CCS | 2014
coal-CCS | 2015 | 0 | 59.85 | 11.03 | 11.9919 |  |  |  | coal-CCS | 2015 | [6 empty] | coal-CCS | 2015
coal-CCS | 2016 | 0 | 59.85 | 11.03 | 11.8209 |  |  |  | coal-CCS | 2016 | [6 empty] | coal-CCS | 2016
coal-CCS | 2017 | 0 | 59.85 | 11.03 | 12.507 |  |  |  | coal-CCS | 2017 | [6 empty] | coal-CCS | 2017
coal-CCS | 2018 | 0 | 59.85 | 11.03 | 12.507 |  |  |  | coal-CCS | 2018 | [6 empty] | coal-CCS | 2018
coal-CCS | 2019 | 0 | 59.85 | 11.03 | 12.507 |  |  |  | coal-CCS | 2019 | [6 empty] | coal-CCS | 2019
coal-CCS | 2020 | 0 | 59.85 | 11.03 | 12.507 |  |  |  | coal-CCS | 2020 | [6 empty] | coal-CCS | 2020
coal-CCS | 2021 | 0 | 59.85 | 11.03 | 12.507 |  |  |  | coal-CCS | 2021 | [6 empty] | coal-CCS | 2021
coal-CCS | 2022 | 0 | 59.85 | 11.03 | 12.507 |  |  |  | coal-CCS | 2022 | [6 empty] | coal-CCS | 2022
coal-CCS | 2023 | 0 | 59.85 | 11.03 | 12.507 |  |  |  | coal-CCS | 2023 | [6 empty] | coal-CCS | 2023
coal-CCS | 2024 | 0 | 59.85 | 11.03 | 12.507 |  |  |  | coal-CCS | 2024 | [6 empty] | coal-CCS | 2024
coal-CCS | 2025 | 7958.1528 | 59.85 | 11.03 | 12.507 |  |  |  | coal-CCS | 2025 | [6 empty] | coal-CCS | 2025
coal-CCS | 2026 | 7856.5904 | 59.85 | 11.03 | 12.507 |  |  |  | coal-CCS | 2026 | [6 empty] | coal-CCS | 2026
coal-CCS | 2027 | 7830.2242 | 59.85 | 11.03 | 12.507 |  |  |  | coal-CCS | 2027 | [6 empty] | coal-CCS | 2027
coal-CCS | 2028 | 7753.535 | 59.85 | 11.03 | 12.507 |  |  |  | coal-CCS | 2028 | [6 empty] | coal-CCS | 2028
coal-CCS | 2029 | 7692.3778 | 59.85 | 11.03 | 12.507 |  |  |  | coal-CCS | 2029 | [6 empty] | coal-CCS | 2029
coal-CCS | 2030 | 7633.2053 | 59.85 | 11.03 | 12.507 |  |  |  | coal-CCS | 2030 | [6 empty] | coal-CCS | 2030
coal-CCS | 2031 | 7600.264 | 59.85 | 11.03 | 12.507 |  |  |  | coal-CCS | 2031 | [6 empty] | coal-CCS | 2031
coal-CCS | 2032 | 7570.7586 | 59.85 | 11.03 | 12.507 |  |  |  | coal-CCS | 2032 | [6 empty] | coal-CCS | 2032
coal-CCS | 2033 | 7543.466 | 59.85 | 11.03 | 12.507 |  |  |  | coal-CCS | 2033 | [6 empty] | coal-CCS | 2033
coal-CCS | 2034 | 7205.3974 | 59.85 | 11.03 | 12.507 |  |  |  | coal-CCS | 2034 | [6 empty] | coal-CCS | 2034
coal-CCS | 2035 | 7161.4761 | 59.85 | 11.03 | 12.507 |  |  |  | coal-CCS | 2035 | [6 empty] | coal-CCS | 2035
coal-CCS | 2036 | 6744.0997 | 59.85 | 11.03 | 12.507 |  |  |  | coal-CCS | 2036 | [6 empty] | coal-CCS | 2036
coal-CCS | 2037 | 6552.8101 | 59.85 | 11.03 | 12.507 |  |  |  | coal-CCS | 2037 | [6 empty] | coal-CCS | 2037
coal-CCS | 2038 | 6451.9112 | 59.85 | 11.03 | 12.507 |  |  |  | coal-CCS | 2038 | [6 empty] | coal-CCS | 2038
coal-CCS | 2039 | 6384.2793 | 59.85 | 11.03 | 12.507 |  |  |  | coal-CCS | 2039 | [6 empty] | coal-CCS | 2039
coal-CCS | 2040 | 6350.1559 | 59.85 | 11.03 | 12.507 |  |  |  | coal-CCS | 2040 | [6 empty] | coal-CCS | 2040
coal-CCS | 2041 | 6316.1295 | 59.85 | 11.03 | 12.507 |  |  |  | coal-CCS | 2041 | [6 empty] | coal-CCS | 2041
coal-CCS | 2042 | 6285.8681 | 59.85 | 11.03 | 12.507 |  |  |  | coal-CCS | 2042 | [6 empty] | coal-CCS | 2042
coal-CCS | 2043 | 6254.8716 | 59.85 | 11.03 | 12.507 |  |  |  | coal-CCS | 2043 | [6 empty] | coal-CCS | 2043
coal-CCS | 2044 | 6218.9309 | 59.85 | 11.03 | 12.507 |  |  |  | coal-CCS | 2044 | [6 empty] | coal-CCS | 2044
coal-CCS | 2045 | 6187.8151 | 59.85 | 11.03 | 12.507 |  |  |  | coal-CCS | 2045 | [6 empty] | coal-CCS | 2045
coal-CCS | 2046 | 6149.4291 | 59.85 | 11.03 | 12.507 |  |  |  | coal-CCS | 2046 | [6 empty] | coal-CCS | 2046
coal-CCS | 2047 | 6108.4769 | 59.85 | 11.03 | 12.507 |  |  |  | coal-CCS | 2047 | [6 empty] | coal-CCS | 2047
coal-CCS | 2048 | 6073.5753 | 59.85 | 11.03 | 12.507 |  |  |  | coal-CCS | 2048 | [6 empty] | coal-CCS | 2048
coal-CCS | 2049 | 6041.3292 | 59.85 | 11.03 | 12.507 |  |  |  | coal-CCS | 2049 | [6 empty] | coal-CCS | 2049
coal-CCS | 2050 | 5990.301 | 59.85 | 11.03 | 12.507 |  |  |  | coal-CCS | 2050 | [6 empty] | coal-CCS | 2050
o-g-s | 2010 | 0 | 30.0426 | 4.5852 | 10.6477 |  |  |  | oil/gas/steam | 2010 |  |  |  | 10.6477 |  |  | oil/gas/steam | 2010 |  | 22233.6636 | 3.3934
o-g-s | 2011 | 0 | 30.0426 | 4.6806 | 10.6477 |  |  |  | oil/gas/steam | 2011 |  |  |  | 10.6477 |  |  | oil/gas/steam | 2011 |  | 22233.6636 | 3.464
o-g-s | 2012 | 0 | 30.0426 | 4.7761 | 10.6477 |  |  |  | oil/gas/steam | 2012 |  |  |  | 10.6477 |  |  | oil/gas/steam | 2012 |  | 22233.6636 | 3.5346
o-g-s | 2013 | 0 | 30.0426 | 4.8715 | 10.6477 |  |  |  | oil/gas/steam | 2013 |  |  |  | 10.6477 |  |  | oil/gas/steam | 2013 |  | 22233.6636 | 3.6053
o-g-s | 2014 | 0 | 30.0426 | 4.967 | 10.6477 |  |  |  | oil/gas/steam | 2014 |  |  |  | 10.6477 |  |  | oil/gas/steam | 2014 |  | 22233.6636 | 3.6759
o-g-s | 2015 | 0 | 30.0426 | 5.0624 | 10.6477 |  |  |  | oil/gas/steam | 2015 |  |  |  | 10.6477 |  |  | oil/gas/steam | 2015 |  | 22233.6636 | 3.7465
o-g-s | 2016 | 0 | 30.0426 | 5.1678 | 10.6477 |  |  |  | oil/gas/steam | 2016 |  |  |  | 10.6477 |  |  | oil/gas/steam | 2016 |  | 22233.6636 | 3.8245
o-g-s | 2017 | 0 | 30.0426 | 5.2732 | 10.6477 |  |  |  | oil/gas/steam | 2017 |  |  |  | 10.6477 |  |  | oil/gas/steam | 2017 |  | 22233.6636 | 3.9025
o-g-s | 2018 | 0 | 30.0426 | 5.3786 | 10.6477 |  |  |  | oil/gas/steam | 2018 |  |  |  | 10.6477 |  |  | oil/gas/steam | 2018 |  | 22233.6636 | 3.9805
o-g-s | 2019 | 0 | 30.0426 | 5.4839 | 10.6477 |  |  |  | oil/gas/steam | 2019 |  |  |  | 10.6477 |  |  | oil/gas/steam | 2019 |  | 22233.6636 | 4.0585
o-g-s | 2020 | 0 | 30.0426 | 5.5893 | 10.6477 |  |  |  | oil/gas/steam | 2020 |  |  |  | 10.6477 |  |  | oil/gas/steam | 2020 |  | 22233.6636 | 4.1365
o-g-s | 2021 | 0 | 30.0426 | 5.7057 | 10.6477 |  |  |  | oil/gas/steam | 2021 |  |  |  | 10.6477 |  |  | oil/gas/steam | 2021 |  | 22233.6636 | 4.2226
o-g-s | 2022 | 0 | 30.0426 | 5.822 | 10.6477 |  |  |  | oil/gas/steam | 2022 |  |  |  | 10.6477 |  |  | oil/gas/steam | 2022 |  | 22233.6636 | 4.3087
o-g-s | 2023 | 0 | 30.0426 | 5.9384 | 10.6477 |  |  |  | oil/gas/steam | 2023 |  |  |  | 10.6477 |  |  | oil/gas/steam | 2023 |  | 22233.6636 | 4.3948
o-g-s | 2024 | 0 | 30.0426 | 6.0547 | 10.6477 |  |  |  | oil/gas/steam | 2024 |  |  |  | 10.6477 |  |  | oil/gas/steam | 2024 |  | 22233.6636 | 4.4809
o-g-s | 2025 | 1649.8941 | 30.0426 | 6.1711 | 10.6477 |  |  |  | oil/gas/steam | 2025 |  |  |  | 10.6477 |  |  | oil/gas/steam | 2025 |  | 22233.6636 | 4.567
o-g-s | 2026 | 1629.9356 | 30.0426 | 6.2995 | 10.6477 |  |  |  | oil/gas/steam | 2026 |  |  |  | 10.6477 |  |  | oil/gas/steam | 2026 |  | 22233.6636 | 4.6621
o-g-s | 2027 | 1614.0211 | 30.0426 | 6.428 | 10.6477 |  |  |  | oil/gas/steam | 2027 |  |  |  | 10.6477 |  |  | oil/gas/steam | 2027 |  | 22233.6636 | 4.7572
o-g-s | 2028 | 1584.1813 | 30.0426 | 6.5564 | 10.6477 |  |  |  | oil/gas/steam | 2028 |  |  |  | 10.6477 |  |  | oil/gas/steam | 2028 |  | 22233.6636 | 4.8522
o-g-s | 2029 | 1559.3342 | 30.0426 | 6.6849 | 10.6477 |  |  |  | oil/gas/steam | 2029 |  |  |  | 10.6477 |  |  | oil/gas/steam | 2029 |  | 22233.6636 | 4.9473
o-g-s | 2030 | 1538.8717 | 30.0426 | 6.8133 | 10.6477 |  |  |  | oil/gas/steam | 2030 |  |  |  | 10.6477 |  |  | oil/gas/steam | 2030 |  | 22233.6636 | 5.0424
o-g-s | 2031 | 1522.7858 | 30.0426 | 6.9552 | 10.6477 |  |  |  | oil/gas/steam | 2031 |  |  |  | 10.6477 |  |  | oil/gas/steam | 2031 |  | 22233.6636 | 5.1473
o-g-s | 2032 | 1508.7548 | 30.0426 | 7.097 | 10.6477 |  |  |  | oil/gas/steam | 2032 |  |  |  | 10.6477 |  |  | oil/gas/steam | 2032 |  | 22233.6636 | 5.2523
o-g-s | 2033 | 1495.0994 | 30.0426 | 7.2388 | 10.6477 |  |  |  | oil/gas/steam | 2033 |  |  |  | 10.6477 |  |  | oil/gas/steam | 2033 |  | 22233.6636 | 5.3573
o-g-s | 2034 | 1466.2965 | 30.0426 | 7.3806 | 10.6477 |  |  |  | oil/gas/steam | 2034 |  |  |  | 10.6477 |  |  | oil/gas/steam | 2034 |  | 22233.6636 | 5.4622
o-g-s | 2035 | 1456.3151 | 30.0426 | 7.5225 | 10.6477 |  |  |  | oil/gas/steam | 2035 |  |  |  | 10.6477 |  |  | oil/gas/steam | 2035 |  | 22233.6636 | 5.5672
o-g-s | 2036 | 1445.7072 | 30.0426 | 7.6791 | 10.6477 |  |  |  | oil/gas/steam | 2036 |  |  |  | 10.6477 |  |  | oil/gas/steam | 2036 |  | 22233.6636 | 5.6831
o-g-s | 2037 | 1437.1101 | 30.0426 | 7.8357 | 10.6477 |  |  |  | oil/gas/steam | 2037 |  |  |  | 10.6477 |  |  | oil/gas/steam | 2037 |  | 22233.6636 | 5.799
o-g-s | 2038 | 1432.4613 | 30.0426 | 7.9922 | 10.6477 |  |  |  | oil/gas/steam | 2038 |  |  |  | 10.6477 |  |  | oil/gas/steam | 2038 |  | 22233.6636 | 5.9148
o-g-s | 2039 | 1427.361 | 30.0426 | 8.1488 | 10.6477 |  |  |  | oil/gas/steam | 2039 |  |  |  | 10.6477 |  |  | oil/gas/steam | 2039 |  | 22233.6636 | 6.0307
o-g-s | 2040 | 1421.3098 | 30.0426 | 8.3054 | 10.6477 |  |  |  | oil/gas/steam | 2040 |  |  |  | 10.6477 |  |  | oil/gas/steam | 2040 |  | 22233.6636 | 6.1466
o-g-s | 2041 | 1412.3835 | 30.0426 | 8.4783 | 10.6477 |  |  |  | oil/gas/steam | 2041 |  |  |  | 10.6477 |  |  | oil/gas/steam | 2041 |  | 22233.6636 | 6.2746
o-g-s | 2042 | 1408.0617 | 30.0426 | 8.6512 | 10.6477 |  |  |  | oil/gas/steam | 2042 |  |  |  | 10.6477 |  |  | oil/gas/steam | 2042 |  | 22233.6636 | 6.4025
o-g-s | 2043 | 1404.1419 | 30.0426 | 8.8241 | 10.6477 |  |  |  | oil/gas/steam | 2043 |  |  |  | 10.6477 |  |  | oil/gas/steam | 2043 |  | 22233.6636 | 6.5305
o-g-s | 2044 | 1399.1134 | 30.0426 | 8.997 | 10.6477 |  |  |  | oil/gas/steam | 2044 |  |  |  | 10.6477 |  |  | oil/gas/steam | 2044 |  | 22233.6636 | 6.6584
o-g-s | 2045 | 1395.1712 | 30.0426 | 9.1699 | 10.6477 |  |  |  | oil/gas/steam | 2045 |  |  |  | 10.6477 |  |  | oil/gas/steam | 2045 |  | 22233.6636 | 6.7864
o-g-s | 2046 | 1389.5897 | 30.0426 | 9.3607 | 10.6477 |  |  |  | oil/gas/steam | 2046 |  |  |  | 10.6477 |  |  | oil/gas/steam | 2046 |  | 22233.6636 | 6.9276
o-g-s | 2047 | 1383.4233 | 30.0426 | 9.5516 | 10.6477 |  |  |  | oil/gas/steam | 2047 |  |  |  | 10.6477 |  |  | oil/gas/steam | 2047 |  | 22233.6636 | 7.0689
o-g-s | 2048 | 1378.6238 | 30.0426 | 9.7425 | 10.6477 |  |  |  | oil/gas/steam | 2048 |  |  |  | 10.6477 |  |  | oil/gas/steam | 2048 |  | 22233.6636 | 7.2102
o-g-s | 2049 | 1374.4279 | 30.0426 | 9.9334 | 10.6477 |  |  |  | oil/gas/steam | 2049 |  |  |  | 10.6477 |  |  | oil/gas/steam | 2049 |  | 22233.6636 | 7.3514
o-g-s | 2050 | 1365.9518 | 30.0426 | 10.1243 | 10.6477 |  |  |  | oil/gas/steam | 2050 |  |  |  | 10.6477 |  |  | oil/gas/steam | 2050 |  | 22233.6636 | 7.4927
Nuclear | 2010 | 0 | 122.26 | 2.38 | 10.455 |  |  |  | Nuclear | 2010 | [6 empty] | Nuclear | 2010
Nuclear | 2011 | 0 | 122.26 | 2.38 | 10.455 |  |  |  | Nuclear | 2011 | [6 empty] | Nuclear | 2011
Nuclear | 2012 | 0 | 122.26 | 2.38 | 10.455 |  |  |  | Nuclear | 2012 | [6 empty] | Nuclear | 2012
Nuclear | 2013 | 0 | 122.26 | 2.38 | 10.455 |  |  |  | Nuclear | 2013 | [6 empty] | Nuclear | 2013
Nuclear | 2014 | 0 | 122.26 | 2.38 | 10.455 |  |  |  | Nuclear | 2014 | [6 empty] | Nuclear | 2014
Nuclear | 2015 | 0 | 122.26 | 2.38 | 10.455 |  |  |  | Nuclear | 2015 | [6 empty] | Nuclear | 2015
Nuclear | 2016 | 0 | 122.26 | 2.38 | 10.455 |  |  |  | Nuclear | 2016 | [6 empty] | Nuclear | 2016
Nuclear | 2017 | 0 | 122.26 | 2.38 | 10.455 |  |  |  | Nuclear | 2017 | [6 empty] | Nuclear | 2017
Nuclear | 2018 | 0 | 122.26 | 2.38 | 10.455 |  |  |  | Nuclear | 2018 | [6 empty] | Nuclear | 2018
Nuclear | 2019 | 0 | 122.26 | 2.38 | 10.455 |  |  |  | Nuclear | 2019 | [6 empty] | Nuclear | 2019
Nuclear | 2020 | 0 | 122.26 | 2.38 | 10.455 |  |  |  | Nuclear | 2020 | [6 empty] | Nuclear | 2020
Nuclear | 2021 | 0 | 122.26 | 2.38 | 10.455 |  |  |  | Nuclear | 2021 | [6 empty] | Nuclear | 2021
Nuclear | 2022 | 0 | 122.26 | 2.38 | 10.455 |  |  |  | Nuclear | 2022 | [6 empty] | Nuclear | 2022
Nuclear | 2023 | 0 | 122.26 | 2.38 | 10.455 |  |  |  | Nuclear | 2023 | [6 empty] | Nuclear | 2023
Nuclear | 2024 | 0 | 122.26 | 2.38 | 10.455 |  |  |  | Nuclear | 2024 | [6 empty] | Nuclear | 2024
Nuclear | 2025 | 8481.2467 | 122.26 | 2.38 | 10.455 |  |  |  | Nuclear | 2025 | [6 empty] | Nuclear | 2025
Nuclear | 2026 | 8302.7724 | 122.26 | 2.38 | 10.455 |  |  |  | Nuclear | 2026 | [6 empty] | Nuclear | 2026
Nuclear | 2027 | 8248.3533 | 122.26 | 2.38 | 10.455 |  |  |  | Nuclear | 2027 | [6 empty] | Nuclear | 2027
Nuclear | 2028 | 8141.0266 | 122.26 | 2.38 | 10.455 |  |  |  | Nuclear | 2028 | [6 empty] | Nuclear | 2028
Nuclear | 2029 | 8050.2306 | 122.26 | 2.38 | 10.455 |  |  |  | Nuclear | 2029 | [6 empty] | Nuclear | 2029
Nuclear | 2030 | 7961.6771 | 122.26 | 2.38 | 10.455 |  |  |  | Nuclear | 2030 | [6 empty] | Nuclear | 2030
Nuclear | 2031 | 7900.7677 | 122.26 | 2.38 | 10.455 |  |  |  | Nuclear | 2031 | [6 empty] | Nuclear | 2031
Nuclear | 2032 | 7843.1781 | 122.26 | 2.38 | 10.455 |  |  |  | Nuclear | 2032 | [6 empty] | Nuclear | 2032
Nuclear | 2033 | 7787.8239 | 122.26 | 2.38 | 10.455 |  |  |  | Nuclear | 2033 | [6 empty] | Nuclear | 2033
Nuclear | 2034 | 7735.9191 | 122.26 | 2.38 | 10.455 |  |  |  | Nuclear | 2034 | [6 empty] | Nuclear | 2034
Nuclear | 2035 | 7662.4004 | 122.26 | 2.38 | 10.455 |  |  |  | Nuclear | 2035 | [6 empty] | Nuclear | 2035
Nuclear | 2036 | 7582.9533 | 122.26 | 2.38 | 10.455 |  |  |  | Nuclear | 2036 | [6 empty] | Nuclear | 2036
Nuclear | 2037 | 7515.7031 | 122.26 | 2.38 | 10.455 |  |  |  | Nuclear | 2037 | [6 empty] | Nuclear | 2037
Nuclear | 2038 | 7454.6334 | 122.26 | 2.38 | 10.455 |  |  |  | Nuclear | 2038 | [6 empty] | Nuclear | 2038
Nuclear | 2039 | 7388.0344 | 122.26 | 2.38 | 10.455 |  |  |  | Nuclear | 2039 | [6 empty] | Nuclear | 2039
Nuclear | 2040 | 7323.906 | 122.26 | 2.38 | 10.455 |  |  |  | Nuclear | 2040 | [6 empty] | Nuclear | 2040
Nuclear | 2041 | 7259.8873 | 122.26 | 2.38 | 10.455 |  |  |  | Nuclear | 2041 | [6 empty] | Nuclear | 2041
Nuclear | 2042 | 7200.1759 | 122.26 | 2.38 | 10.455 |  |  |  | Nuclear | 2042 | [6 empty] | Nuclear | 2042
Nuclear | 2043 | 7139.5913 | 122.26 | 2.38 | 10.455 |  |  |  | Nuclear | 2043 | [6 empty] | Nuclear | 2043
Nuclear | 2044 | 7073.3545 | 122.26 | 2.38 | 10.455 |  |  |  | Nuclear | 2044 | [6 empty] | Nuclear | 2044
Nuclear | 2045 | 7012.5963 | 122.26 | 2.38 | 10.455 |  |  |  | Nuclear | 2045 | [6 empty] | Nuclear | 2045
Nuclear | 2046 | 6943.5996 | 122.26 | 2.38 | 10.455 |  |  |  | Nuclear | 2046 | [6 empty] | Nuclear | 2046
Nuclear | 2047 | 6871.7489 | 122.26 | 2.38 | 10.455 |  |  |  | Nuclear | 2047 | [6 empty] | Nuclear | 2047
Nuclear | 2048 | 6806.7328 | 122.26 | 2.38 | 10.455 |  |  |  | Nuclear | 2048 | [6 empty] | Nuclear | 2048
Nuclear | 2049 | 6744.6854 | 122.26 | 2.38 | 10.455 |  |  |  | Nuclear | 2049 | [6 empty] | Nuclear | 2049
Nuclear | 2050 | 6661.7298 | 122.26 | 2.38 | 10.455 |  |  |  | Nuclear | 2050 | [6 empty] | Nuclear | 2050
biopower | 2010 | 0 | 126.36 | 4.85 | 13.5 |  |  |  | biopower | 2010 | [6 empty] | biopower | 2010
biopower | 2011 | 0 | 126.36 | 4.85 | 13.5 |  |  |  | biopower | 2011 | [6 empty] | biopower | 2011
biopower | 2012 | 0 | 126.36 | 4.85 | 13.5 |  |  |  | biopower | 2012 | [6 empty] | biopower | 2012
biopower | 2013 | 0 | 126.36 | 4.85 | 13.5 |  |  |  | biopower | 2013 | [6 empty] | biopower | 2013
biopower | 2014 | 0 | 126.36 | 4.85 | 13.5 |  |  |  | biopower | 2014 | [6 empty] | biopower | 2014
biopower | 2015 | 0 | 126.36 | 4.85 | 13.5 |  |  |  | biopower | 2015 | [6 empty] | biopower | 2015
biopower | 2016 | 0 | 126.36 | 4.85 | 13.5 |  |  |  | biopower | 2016 | [6 empty] | biopower | 2016
biopower | 2017 | 0 | 126.36 | 4.85 | 13.5 |  |  |  | biopower | 2017 | [6 empty] | biopower | 2017
biopower | 2018 | 0 | 126.36 | 4.85 | 13.5 |  |  |  | biopower | 2018 | [6 empty] | biopower | 2018
biopower | 2019 | 0 | 126.36 | 4.85 | 13.5 |  |  |  | biopower | 2019 | [6 empty] | biopower | 2019
biopower | 2020 | 0 | 126.36 | 4.85 | 13.5 |  |  |  | biopower | 2020 | [6 empty] | biopower | 2020
biopower | 2021 | 0 | 126.36 | 4.85 | 13.5 |  |  |  | biopower | 2021 | [6 empty] | biopower | 2021
biopower | 2022 | 0 | 126.36 | 4.85 | 13.5 |  |  |  | biopower | 2022 | [6 empty] | biopower | 2022
biopower | 2023 | 0 | 126.36 | 4.85 | 13.5 |  |  |  | biopower | 2023 | [6 empty] | biopower | 2023
biopower | 2024 | 0 | 126.36 | 4.85 | 13.5 |  |  |  | biopower | 2024 | [6 empty] | biopower | 2024
biopower | 2025 | 4956.2359 | 126.36 | 4.85 | 13.5 |  |  |  | biopower | 2025 | [6 empty] | biopower | 2025
biopower | 2026 | 4896.7977 | 126.36 | 4.85 | 13.5 |  |  |  | biopower | 2026 | [6 empty] | biopower | 2026
biopower | 2027 | 4884.201 | 126.36 | 4.85 | 13.5 |  |  |  | biopower | 2027 | [6 empty] | biopower | 2027
biopower | 2028 | 4840.1993 | 126.36 | 4.85 | 13.5 |  |  |  | biopower | 2028 | [6 empty] | biopower | 2028
biopower | 2029 | 4805.8611 | 126.36 | 4.85 | 13.5 |  |  |  | biopower | 2029 | [6 empty] | biopower | 2029
biopower | 2030 | 4772.7393 | 126.36 | 4.85 | 13.5 |  |  |  | biopower | 2030 | [6 empty] | biopower | 2030
biopower | 2031 | 4756.139 | 126.36 | 4.85 | 13.5 |  |  |  | biopower | 2031 | [6 empty] | biopower | 2031
biopower | 2032 | 4741.5644 | 126.36 | 4.85 | 13.5 |  |  |  | biopower | 2032 | [6 empty] | biopower | 2032
biopower | 2033 | 4728.3831 | 126.36 | 4.85 | 13.5 |  |  |  | biopower | 2033 | [6 empty] | biopower | 2033
biopower | 2034 | 4717.3537 | 126.36 | 4.85 | 13.5 |  |  |  | biopower | 2034 | [6 empty] | biopower | 2034
biopower | 2035 | 4693.1553 | 126.36 | 4.85 | 13.5 |  |  |  | biopower | 2035 | [6 empty] | biopower | 2035
biopower | 2036 | 4665.263 | 126.36 | 4.85 | 13.5 |  |  |  | biopower | 2036 | [6 empty] | biopower | 2036
biopower | 2037 | 4644.8256 | 126.36 | 4.85 | 13.5 |  |  |  | biopower | 2037 | [6 empty] | biopower | 2037
biopower | 2038 | 4628.2107 | 126.36 | 4.85 | 13.5 |  |  |  | biopower | 2038 | [6 empty] | biopower | 2038
biopower | 2039 | 4608.1674 | 126.36 | 4.85 | 13.5 |  |  |  | biopower | 2039 | [6 empty] | biopower | 2039
biopower | 2040 | 4589.661 | 126.36 | 4.85 | 13.5 |  |  |  | biopower | 2040 | [6 empty] | biopower | 2040
biopower | 2041 | 4571.2262 | 126.36 | 4.85 | 13.5 |  |  |  | biopower | 2041 | [6 empty] | biopower | 2041
biopower | 2042 | 4555.5201 | 126.36 | 4.85 | 13.5 |  |  |  | biopower | 2042 | [6 empty] | biopower | 2042
biopower | 2043 | 4539.2893 | 126.36 | 4.85 | 13.5 |  |  |  | biopower | 2043 | [6 empty] | biopower | 2043
biopower | 2044 | 4519.4727 | 126.36 | 4.85 | 13.5 |  |  |  | biopower | 2044 | [6 empty] | biopower | 2044
biopower | 2045 | 4503.1648 | 126.36 | 4.85 | 13.5 |  |  |  | biopower | 2045 | [6 empty] | biopower | 2045
biopower | 2046 | 4481.5648 | 126.36 | 4.85 | 13.5 |  |  |  | biopower | 2046 | [6 empty] | biopower | 2046
biopower | 2047 | 4458.0848 | 126.36 | 4.85 | 13.5 |  |  |  | biopower | 2047 | [6 empty] | biopower | 2047
biopower | 2048 | 4439.0136 | 126.36 | 4.85 | 13.5 |  |  |  | biopower | 2048 | [6 empty] | biopower | 2048
biopower | 2049 | 4421.8854 | 126.36 | 4.85 | 13.5 |  |  |  | biopower | 2049 | [6 empty] | biopower | 2049
biopower | 2050 | 4390.9945 | 126.36 | 4.85 | 13.5 |  |  |  | biopower | 2050 | [6 empty] | biopower | 2050
CofireOld | 2010 | 0 | 36.6932 | 6.4963 | 10.7402 |  |  |  | CofireOld | 2010 |  |  |  | 10.7402 |  |  | CofireOld | 2010
CofireOld | 2011 | 0 | 36.6932 | 6.6315 | 10.7402 |  |  |  | CofireOld | 2011 |  |  |  | 10.7402 |  |  | CofireOld | 2011
CofireOld | 2012 | 0 | 36.6932 | 6.7667 | 10.7402 |  |  |  | CofireOld | 2012 |  |  |  | 10.7402 |  |  | CofireOld | 2012
CofireOld | 2013 | 0 | 36.6932 | 6.902 | 10.7402 |  |  |  | CofireOld | 2013 |  |  |  | 10.7402 |  |  | CofireOld | 2013
CofireOld | 2014 | 0 | 36.6932 | 7.0372 | 10.7402 |  |  |  | CofireOld | 2014 |  |  |  | 10.7402 |  |  | CofireOld | 2014
CofireOld | 2015 | 0 | 36.6932 | 7.1724 | 10.7402 |  |  |  | CofireOld | 2015 |  |  |  | 10.7402 |  |  | CofireOld | 2015
CofireOld | 2016 | 0 | 36.6932 | 7.3217 | 10.7402 |  |  |  | CofireOld | 2016 |  |  |  | 10.7402 |  |  | CofireOld | 2016
CofireOld | 2017 | 0 | 36.6932 | 7.471 | 10.7402 |  |  |  | CofireOld | 2017 |  |  |  | 10.7402 |  |  | CofireOld | 2017
CofireOld | 2018 | 0 | 36.6932 | 7.6203 | 10.7402 |  |  |  | CofireOld | 2018 |  |  |  | 10.7402 |  |  | CofireOld | 2018
CofireOld | 2019 | 0 | 36.6932 | 7.7696 | 10.7402 |  |  |  | CofireOld | 2019 |  |  |  | 10.7402 |  |  | CofireOld | 2019
CofireOld | 2020 | 0 | 36.6932 | 7.9189 | 10.7402 |  |  |  | CofireOld | 2020 |  |  |  | 10.7402 |  |  | CofireOld | 2020
CofireOld | 2021 | 0 | 36.6932 | 8.0838 | 10.7402 |  |  |  | CofireOld | 2021 |  |  |  | 10.7402 |  |  | CofireOld | 2021
CofireOld | 2022 | 0 | 36.6932 | 8.2486 | 10.7402 |  |  |  | CofireOld | 2022 |  |  |  | 10.7402 |  |  | CofireOld | 2022
CofireOld | 2023 | 0 | 36.6932 | 8.4135 | 10.7402 |  |  |  | CofireOld | 2023 |  |  |  | 10.7402 |  |  | CofireOld | 2023
CofireOld | 2024 | 0 | 36.6932 | 8.5783 | 10.7402 |  |  |  | CofireOld | 2024 |  |  |  | 10.7402 |  |  | CofireOld | 2024
CofireOld | 2025 | 0 | 36.6932 | 8.7431 | 10.7402 |  |  |  | CofireOld | 2025 |  |  |  | 10.7402 |  |  | CofireOld | 2025
CofireOld | 2026 | 0 | 36.6932 | 8.9251 | 10.7402 |  |  |  | CofireOld | 2026 |  |  |  | 10.7402 |  |  | CofireOld | 2026
CofireOld | 2027 | 0 | 36.6932 | 9.1071 | 10.7402 |  |  |  | CofireOld | 2027 |  |  |  | 10.7402 |  |  | CofireOld | 2027
CofireOld | 2028 | 0 | 36.6932 | 9.2891 | 10.7402 |  |  |  | CofireOld | 2028 |  |  |  | 10.7402 |  |  | CofireOld | 2028
CofireOld | 2029 | 0 | 36.6932 | 9.4711 | 10.7402 |  |  |  | CofireOld | 2029 |  |  |  | 10.7402 |  |  | CofireOld | 2029
CofireOld | 2030 | 0 | 36.6932 | 9.6531 | 10.7402 |  |  |  | CofireOld | 2030 |  |  |  | 10.7402 |  |  | CofireOld | 2030
CofireOld | 2031 | 0 | 36.6932 | 9.8541 | 10.7402 |  |  |  | CofireOld | 2031 |  |  |  | 10.7402 |  |  | CofireOld | 2031
CofireOld | 2032 | 0 | 36.6932 | 10.055 | 10.7402 |  |  |  | CofireOld | 2032 |  |  |  | 10.7402 |  |  | CofireOld | 2032
CofireOld | 2033 | 0 | 36.6932 | 10.2559 | 10.7402 |  |  |  | CofireOld | 2033 |  |  |  | 10.7402 |  |  | CofireOld | 2033
CofireOld | 2034 | 0 | 36.6932 | 10.4569 | 10.7402 |  |  |  | CofireOld | 2034 |  |  |  | 10.7402 |  |  | CofireOld | 2034
CofireOld | 2035 | 0 | 36.6932 | 10.6578 | 10.7402 |  |  |  | CofireOld | 2035 |  |  |  | 10.7402 |  |  | CofireOld | 2035
CofireOld | 2036 | 0 | 36.6932 | 10.8797 | 10.7402 |  |  |  | CofireOld | 2036 |  |  |  | 10.7402 |  |  | CofireOld | 2036
CofireOld | 2037 | 0 | 36.6932 | 11.1015 | 10.7402 |  |  |  | CofireOld | 2037 |  |  |  | 10.7402 |  |  | CofireOld | 2037
CofireOld | 2038 | 0 | 36.6932 | 11.3234 | 10.7402 |  |  |  | CofireOld | 2038 |  |  |  | 10.7402 |  |  | CofireOld | 2038
CofireOld | 2039 | 0 | 36.6932 | 11.5453 | 10.7402 |  |  |  | CofireOld | 2039 |  |  |  | 10.7402 |  |  | CofireOld | 2039
CofireOld | 2040 | 0 | 36.6932 | 11.7671 | 10.7402 |  |  |  | CofireOld | 2040 |  |  |  | 10.7402 |  |  | CofireOld | 2040
CofireOld | 2041 | 0 | 36.6932 | 12.0121 | 10.7402 |  |  |  | CofireOld | 2041 |  |  |  | 10.7402 |  |  | CofireOld | 2041
CofireOld | 2042 | 0 | 36.6932 | 12.257 | 10.7402 |  |  |  | CofireOld | 2042 |  |  |  | 10.7402 |  |  | CofireOld | 2042
CofireOld | 2043 | 0 | 36.6932 | 12.5019 | 10.7402 |  |  |  | CofireOld | 2043 |  |  |  | 10.7402 |  |  | CofireOld | 2043
CofireOld | 2044 | 0 | 36.6932 | 12.7469 | 10.7402 |  |  |  | CofireOld | 2044 |  |  |  | 10.7402 |  |  | CofireOld | 2044
CofireOld | 2045 | 0 | 36.6932 | 12.9918 | 10.7402 |  |  |  | CofireOld | 2045 |  |  |  | 10.7402 |  |  | CofireOld | 2045
CofireOld | 2046 | 0 | 36.6932 | 13.2623 | 10.7402 |  |  |  | CofireOld | 2046 |  |  |  | 10.7402 |  |  | CofireOld | 2046
CofireOld | 2047 | 0 | 36.6932 | 13.5327 | 10.7402 |  |  |  | CofireOld | 2047 |  |  |  | 10.7402 |  |  | CofireOld | 2047
CofireOld | 2048 | 0 | 36.6932 | 13.8032 | 10.7402 |  |  |  | CofireOld | 2048 |  |  |  | 10.7402 |  |  | CofireOld | 2048
CofireOld | 2049 | 0 | 36.6932 | 14.0736 | 10.7402 |  |  |  | CofireOld | 2049 |  |  |  | 10.7402 |  |  | CofireOld | 2049
CofireOld | 2050 | 0 | 36.6932 | 14.344 | 10.7402 |  |  |  | CofireOld | 2050 |  |  |  | 10.7402 |  |  | CofireOld | 2050
CofireNew | 2010 | 0 | 40.79 | 4.52 | 10.7018 |  |  |  | CofireNew | 2010 |  |  |  | 10.7018 |  |  | CofireNew | 2010
CofireNew | 2011 | 0 | 40.79 | 4.52 | 10.4954 |  |  |  | CofireNew | 2011 |  |  |  | 10.4954 |  |  | CofireNew | 2011
CofireNew | 2012 | 0 | 40.79 | 4.52 | 10.289 |  |  |  | CofireNew | 2012 |  |  |  | 10.289 |  |  | CofireNew | 2012
CofireNew | 2013 | 0 | 40.79 | 4.52 | 10.0826 |  |  |  | CofireNew | 2013 |  |  |  | 10.0826 |  |  | CofireNew | 2013
CofireNew | 2014 | 0 | 40.79 | 4.52 | 9.8762 |  |  |  | CofireNew | 2014 |  |  |  | 9.8762 |  |  | CofireNew | 2014
CofireNew | 2015 | 0 | 40.79 | 4.52 | 9.6698 |  |  |  | CofireNew | 2015 |  |  |  | 9.6698 |  |  | CofireNew | 2015
CofireNew | 2016 | 0 | 40.79 | 4.52 | 9.6698 |  |  |  | CofireNew | 2016 |  |  |  | 9.6698 |  |  | CofireNew | 2016
CofireNew | 2017 | 0 | 40.79 | 4.52 | 9.6698 |  |  |  | CofireNew | 2017 |  |  |  | 9.6698 |  |  | CofireNew | 2017
CofireNew | 2018 | 0 | 40.79 | 4.52 | 9.6698 |  |  |  | CofireNew | 2018 |  |  |  | 9.6698 |  |  | CofireNew | 2018
CofireNew | 2019 | 0 | 40.79 | 4.52 | 9.6698 |  |  |  | CofireNew | 2019 |  |  |  | 9.6698 |  |  | CofireNew | 2019
CofireNew | 2020 | 0 | 40.79 | 4.52 | 9.6698 |  |  |  | CofireNew | 2020 |  |  |  | 9.6698 |  |  | CofireNew | 2020
CofireNew | 2021 | 0 | 40.79 | 4.52 | 9.5934 |  |  |  | CofireNew | 2021 |  |  |  | 9.5934 |  |  | CofireNew | 2021
CofireNew | 2022 | 0 | 40.79 | 4.52 | 9.517 |  |  |  | CofireNew | 2022 |  |  |  | 9.517 |  |  | CofireNew | 2022
CofireNew | 2023 | 0 | 40.79 | 4.52 | 9.4407 |  |  |  | CofireNew | 2023 |  |  |  | 9.4407 |  |  | CofireNew | 2023
CofireNew | 2024 | 0 | 40.79 | 4.52 | 9.3643 |  |  |  | CofireNew | 2024 |  |  |  | 9.3643 |  |  | CofireNew | 2024
CofireNew | 2025 | 0 | 40.79 | 4.52 | 9.2879 |  |  |  | CofireNew | 2025 |  |  |  | 9.2879 |  |  | CofireNew | 2025
CofireNew | 2026 | 0 | 40.79 | 4.52 | 9.2879 |  |  |  | CofireNew | 2026 |  |  |  | 9.2879 |  |  | CofireNew | 2026
CofireNew | 2027 | 0 | 40.79 | 4.52 | 9.2879 |  |  |  | CofireNew | 2027 |  |  |  | 9.2879 |  |  | CofireNew | 2027
CofireNew | 2028 | 0 | 40.79 | 4.52 | 9.2879 |  |  |  | CofireNew | 2028 |  |  |  | 9.2879 |  |  | CofireNew | 2028
CofireNew | 2029 | 0 | 40.79 | 4.52 | 9.2879 |  |  |  | CofireNew | 2029 |  |  |  | 9.2879 |  |  | CofireNew | 2029
CofireNew | 2030 | 0 | 40.79 | 4.52 | 9.2879 |  |  |  | CofireNew | 2030 |  |  |  | 9.2879 |  |  | CofireNew | 2030
CofireNew | 2031 | 0 | 40.79 | 4.52 | 9.2879 |  |  |  | CofireNew | 2031 |  |  |  | 9.2879 |  |  | CofireNew | 2031
CofireNew | 2032 | 0 | 40.79 | 4.52 | 9.2879 |  |  |  | CofireNew | 2032 |  |  |  | 9.2879 |  |  | CofireNew | 2032
CofireNew | 2033 | 0 | 40.79 | 4.52 | 9.2879 |  |  |  | CofireNew | 2033 |  |  |  | 9.2879 |  |  | CofireNew | 2033
CofireNew | 2034 | 0 | 40.79 | 4.52 | 9.2879 |  |  |  | CofireNew | 2034 |  |  |  | 9.2879 |  |  | CofireNew | 2034
CofireNew | 2035 | 0 | 40.79 | 4.52 | 9.2879 |  |  |  | CofireNew | 2035 |  |  |  | 9.2879 |  |  | CofireNew | 2035
CofireNew | 2036 | 0 | 40.79 | 4.52 | 9.2879 |  |  |  | CofireNew | 2036 |  |  |  | 9.2879 |  |  | CofireNew | 2036
CofireNew | 2037 | 0 | 40.79 | 4.52 | 9.2879 |  |  |  | CofireNew | 2037 |  |  |  | 9.2879 |  |  | CofireNew | 2037
CofireNew | 2038 | 0 | 40.79 | 4.52 | 9.2879 |  |  |  | CofireNew | 2038 |  |  |  | 9.2879 |  |  | CofireNew | 2038
CofireNew | 2039 | 0 | 40.79 | 4.52 | 9.2879 |  |  |  | CofireNew | 2039 |  |  |  | 9.2879 |  |  | CofireNew | 2039
CofireNew | 2040 | 0 | 40.79 | 4.52 | 9.2879 |  |  |  | CofireNew | 2040 |  |  |  | 9.2879 |  |  | CofireNew | 2040
CofireNew | 2041 | 0 | 40.79 | 4.52 | 9.2879 |  |  |  | CofireNew | 2041 |  |  |  | 9.2879 |  |  | CofireNew | 2041
CofireNew | 2042 | 0 | 40.79 | 4.52 | 9.2879 |  |  |  | CofireNew | 2042 |  |  |  | 9.2879 |  |  | CofireNew | 2042
CofireNew | 2043 | 0 | 40.79 | 4.52 | 9.2879 |  |  |  | CofireNew | 2043 |  |  |  | 9.2879 |  |  | CofireNew | 2043
CofireNew | 2044 | 0 | 40.79 | 4.52 | 9.2879 |  |  |  | CofireNew | 2044 |  |  |  | 9.2879 |  |  | CofireNew | 2044
CofireNew | 2045 | 0 | 40.79 | 4.52 | 9.2879 |  |  |  | CofireNew | 2045 |  |  |  | 9.2879 |  |  | CofireNew | 2045
CofireNew | 2046 | 0 | 40.79 | 4.52 | 9.2879 |  |  |  | CofireNew | 2046 |  |  |  | 9.2879 |  |  | CofireNew | 2046
CofireNew | 2047 | 0 | 40.79 | 4.52 | 9.2879 |  |  |  | CofireNew | 2047 |  |  |  | 9.2879 |  |  | CofireNew | 2047
CofireNew | 2048 | 0 | 40.79 | 4.52 | 9.2879 |  |  |  | CofireNew | 2048 |  |  |  | 9.2879 |  |  | CofireNew | 2048
CofireNew | 2049 | 0 | 40.79 | 4.52 | 9.2879 |  |  |  | CofireNew | 2049 |  |  |  | 9.2879 |  |  | CofireNew | 2049
CofireNew | 2050 | 0 | 40.79 | 4.52 | 9.2879 |  |  |  | CofireNew | 2050 |  |  |  | 9.2879 |  |  | CofireNew | 2050
lfill-gas | 2010 | 0 | 20.2 | 6.23 | 8.513 |  |  |  | lfill-gas | 2010 | [6 empty] | lfill-gas | 2010
lfill-gas | 2011 | 0 | 20.2 | 6.23 | 8.513 |  |  |  | lfill-gas | 2011 | [6 empty] | lfill-gas | 2011
lfill-gas | 2012 | 0 | 20.2 | 6.23 | 8.513 |  |  |  | lfill-gas | 2012 | [6 empty] | lfill-gas | 2012
lfill-gas | 2013 | 0 | 20.2 | 6.23 | 8.513 |  |  |  | lfill-gas | 2013 | [6 empty] | lfill-gas | 2013
lfill-gas | 2014 | 0 | 20.2 | 6.23 | 8.513 |  |  |  | lfill-gas | 2014 | [6 empty] | lfill-gas | 2014
lfill-gas | 2015 | 0 | 20.2 | 6.23 | 8.513 |  |  |  | lfill-gas | 2015 | [6 empty] | lfill-gas | 2015
lfill-gas | 2016 | 0 | 20.2 | 6.23 | 8.513 |  |  |  | lfill-gas | 2016 | [6 empty] | lfill-gas | 2016
lfill-gas | 2017 | 0 | 20.2 | 6.23 | 8.513 |  |  |  | lfill-gas | 2017 | [6 empty] | lfill-gas | 2017
lfill-gas | 2018 | 0 | 20.2 | 6.23 | 8.513 |  |  |  | lfill-gas | 2018 | [6 empty] | lfill-gas | 2018
lfill-gas | 2019 | 0 | 20.2 | 6.23 | 8.513 |  |  |  | lfill-gas | 2019 | [6 empty] | lfill-gas | 2019
lfill-gas | 2020 | 0 | 20.2 | 6.23 | 8.513 |  |  |  | lfill-gas | 2020 | [6 empty] | lfill-gas | 2020
lfill-gas | 2021 | 0 | 20.2 | 6.23 | 8.513 |  |  |  | lfill-gas | 2021 | [6 empty] | lfill-gas | 2021
lfill-gas | 2022 | 0 | 20.2 | 6.23 | 8.513 |  |  |  | lfill-gas | 2022 | [6 empty] | lfill-gas | 2022
lfill-gas | 2023 | 0 | 20.2 | 6.23 | 8.513 |  |  |  | lfill-gas | 2023 | [6 empty] | lfill-gas | 2023
lfill-gas | 2024 | 0 | 20.2 | 6.23 | 8.513 |  |  |  | lfill-gas | 2024 | [6 empty] | lfill-gas | 2024
lfill-gas | 2025 | 0 | 20.2 | 6.23 | 8.513 |  |  |  | lfill-gas | 2025 | [6 empty] | lfill-gas | 2025
lfill-gas | 2026 | 0 | 20.2 | 6.23 | 8.513 |  |  |  | lfill-gas | 2026 | [6 empty] | lfill-gas | 2026
lfill-gas | 2027 | 0 | 20.2 | 6.23 | 8.513 |  |  |  | lfill-gas | 2027 | [6 empty] | lfill-gas | 2027
lfill-gas | 2028 | 0 | 20.2 | 6.23 | 8.513 |  |  |  | lfill-gas | 2028 | [6 empty] | lfill-gas | 2028
lfill-gas | 2029 | 0 | 20.2 | 6.23 | 8.513 |  |  |  | lfill-gas | 2029 | [6 empty] | lfill-gas | 2029
lfill-gas | 2030 | 0 | 20.2 | 6.23 | 8.513 |  |  |  | lfill-gas | 2030 | [6 empty] | lfill-gas | 2030
lfill-gas | 2031 | 0 | 20.2 | 6.23 | 8.513 |  |  |  | lfill-gas | 2031 | [6 empty] | lfill-gas | 2031
lfill-gas | 2032 | 0 | 20.2 | 6.23 | 8.513 |  |  |  | lfill-gas | 2032 | [6 empty] | lfill-gas | 2032
lfill-gas | 2033 | 0 | 20.2 | 6.23 | 8.513 |  |  |  | lfill-gas | 2033 | [6 empty] | lfill-gas | 2033
lfill-gas | 2034 | 0 | 20.2 | 6.23 | 8.513 |  |  |  | lfill-gas | 2034 | [6 empty] | lfill-gas | 2034
lfill-gas | 2035 | 0 | 20.2 | 6.23 | 8.513 |  |  |  | lfill-gas | 2035 | [6 empty] | lfill-gas | 2035
lfill-gas | 2036 | 0 | 20.2 | 6.23 | 8.513 |  |  |  | lfill-gas | 2036 | [6 empty] | lfill-gas | 2036
lfill-gas | 2037 | 0 | 20.2 | 6.23 | 8.513 |  |  |  | lfill-gas | 2037 | [6 empty] | lfill-gas | 2037
lfill-gas | 2038 | 0 | 20.2 | 6.23 | 8.513 |  |  |  | lfill-gas | 2038 | [6 empty] | lfill-gas | 2038
lfill-gas | 2039 | 0 | 20.2 | 6.23 | 8.513 |  |  |  | lfill-gas | 2039 | [6 empty] | lfill-gas | 2039
lfill-gas | 2040 | 0 | 20.2 | 6.23 | 8.513 |  |  |  | lfill-gas | 2040 | [6 empty] | lfill-gas | 2040
lfill-gas | 2041 | 0 | 20.2 | 6.23 | 8.513 |  |  |  | lfill-gas | 2041 | [6 empty] | lfill-gas | 2041
lfill-gas | 2042 | 0 | 20.2 | 6.23 | 8.513 |  |  |  | lfill-gas | 2042 | [6 empty] | lfill-gas | 2042
lfill-gas | 2043 | 0 | 20.2 | 6.23 | 8.513 |  |  |  | lfill-gas | 2043 | [6 empty] | lfill-gas | 2043
lfill-gas | 2044 | 0 | 20.2 | 6.23 | 8.513 |  |  |  | lfill-gas | 2044 | [6 empty] | lfill-gas | 2044
lfill-gas | 2045 | 0 | 20.2 | 6.23 | 8.513 |  |  |  | lfill-gas | 2045 | [6 empty] | lfill-gas | 2045
lfill-gas | 2046 | 0 | 20.2 | 6.23 | 8.513 |  |  |  | lfill-gas | 2046 | [6 empty] | lfill-gas | 2046
lfill-gas | 2047 | 0 | 20.2 | 6.23 | 8.513 |  |  |  | lfill-gas | 2047 | [6 empty] | lfill-gas | 2047
lfill-gas | 2048 | 0 | 20.2 | 6.23 | 8.513 |  |  |  | lfill-gas | 2048 | [6 empty] | lfill-gas | 2048
lfill-gas | 2049 | 0 | 20.2 | 6.23 | 8.513 |  |  |  | lfill-gas | 2049 | [6 empty] | lfill-gas | 2049
lfill-gas | 2050 | 0 | 20.2 | 6.23 | 8.513 |  |  |  | lfill-gas | 2050 | [6 empty] | lfill-gas | 2050
Note on D43: wcole: EIA capital costs include this material price index, so we remove it here. The MPI has in the past come from Gwen Bredehoeft at EIA after an e-mail request. She has now left EIA, though.
Note on A63: wcole: Others is residential distributed PV. Its cost information is in the "Dist-PV Costs" tab.
Note on A67: wcole: The set of values below in blue are correctly formated for porting over to ReEDS_Input.xlsm in the Conv_Gen tab.
Note on F192: wcole: Heat Rates for old coal units are not used. Instead they come in through UnitTracker from the Ventyx table.
Note: These values come from table 55 from EIA
Note: Coal - IGCC was not included in AEO 2020, so the AEO 2019 values were used here instead (converted from 2018$ to 2019$ by using 1.018)

## O&M, Heat Rates
Technology | Variable O&M | Fixed O&M | Heat Rate 2016 | Heat Rate nth | HR Slope
Hydro | 1.4 | 42.01 | 0 | 0 | 0
Gas-CT | 4.62 | 11.71 | 9514.5 | 9514.5 | 0 | Table from: https://www.eia.gov/outlooks/aeo/assumptions/pdf/table_8.2.pdf
Gas-CC | 2.22 | 13.215 | 6400.5 | 6400.5 | 0 | For AEO 2023 from: https://www.eia.gov/outlooks/aeo/assumptions/pdf/EMM_Assumptions.pdf
Gas-CC-CCS | 5.87 | 27.74 | 7124 | 7124 | 0
CoalOldScr | NA | NA | NA | NA
CoalOldUns | NA | NA | NA | NA
Coal-new | 4.52 | 40.79 | 8638 | 8638 | 0
Coal-IGCC | 8.0225 | 57.0799 | 8700 | 7450 | 113.6364
coal-CCS | 11.03 | 59.85 | 12507 | 12507 | 0
Partial Coal CCS | 7.11 | 54.57 | 9751 | 9751
o-g-s | NA | NA | NA | NA
Nuclear | 2.38 | 122.26 | 10455 | 10455 | 0
Nuclear SMR | 3.02 | 95.48 | 10455 | 10455 | 0
geothermal | 1.17 | 137.5 | 0 | 0 | 0
biopower | 4.85 | 126.36 | 13500 | 13500 | 0
CofireOld | NA | NA | NA | NA
CofireNew | 4.52 | 40.79 | NA | NA
lfill-gas | 6.23 | 20.2 | 8513 | 8513 | 0
Ocean | NA | NA | NA | NA
Others | 0 | 24.68 | 9271 | 9271 | 0
Geothermal Overnight Capital Costs
0 |  |  |  | Cur Year | 2019
|  |  |  | nth year | 2030
Partial CCS
|  | 2015 | 9750
|  | 2016 | 9750
|  | 2017 | 9750
|  | 2018 | 9709.3077
|  | 2019 | 9668.6154
|  | 2020 | 9627.9231
|  | 2021 | 9587.2308
|  | 2022 | 9546.5385
|  | 2023 | 9505.8462 | [6 empty] | FOM
|  | 2024 | 9465.1538 |  |  |  | Biomass | 141.5 | 157.2222 | 157.22
|  | 2025 | 9424.4615 |  |  |  | Nuclear | 136.91 | 152.1222 | 152.12
|  | 2026 | 9383.7692 |  |  |  | SMR | 106.92 | 118.8 | 118.8
|  | 2027 | 9343.0769
|  | 2028 | 9302.3846 | [6 empty] | VOM
|  | 2029 | 9261.6923 |  |  |  | Biomass | 5.44 | 5.037 | 5.04
|  | 2030 | 9221 |  |  |  | Nuclear | 2.67 | 2.4722 | 2.47
|  | 2031 | 9221 |  |  |  | SMR | 3.38 | 3.1296 | 3.13
|  | 2032 | 9221
|  | 2033 | 9221
|  | 2034 | 9221
|  | 2035 | 9221
|  | 2036 | 9221
|  | 2037 | 9221
|  | 2038 | 9221
|  | 2039 | 9221
|  | 2040 | 9221
|  | 2041 | 9221
|  | 2042 | 9221
|  | 2043 | 9221
|  | 2044 | 9221
|  | 2045 | 9221
|  | 2046 | 9221
|  | 2047 | 9221
|  | 2048 | 9221
|  | 2049 | 9221
|  | 2050 | 9221
Note on A19: wcole: The numbers are from the Municipal Solid Waste Technology
Note on A21: wcole: These are the Photoltaic Numbers
Highlighted values are not in the newer versions of the Table 8.2, so the existing values are just scaled up to match the latest dollar year
I only updated the table image at the right, but not the data in this sheet.