## Electrolysis
Technology | Year | Uninstalled Capital Cost ($/kW) | Installed Capital Cost ($/kW) | Overnight Capital Cost ($/kW) | FOM ($/kW-yr) | Elec Efficiency (kWh/kg) | Notes
PEM Electrolysis | 2020 | 600 | 672 | 954.24 | 36.7 | 55.5 | H2New estimates 2020 Status (not final, not to be shared); Installation cost adder of 12% for current based on HFTO program record (https://www.hydrogen.energy.gov/pdfs/19009_h2_production_cost_pem_electrolysis_2019.pdf); Overnight adder of 1.42 based on H2A current PEM; FOM from H2A current PEM (based on baseline capacity of 131 MW)
PEM Electrolysis | 2025 | 250 | 275 | 393.25 | 23.8 | 51.2 | H2New estimates 2025 target (not final, not to be shared); Installation cost adder of 10% for future based on HFTO program record (https://www.hydrogen.energy.gov/pdfs/19009_h2_production_cost_pem_electrolysis_2019.pdf); Overnight adder of 1.43 based on H2A future PEM; FOM from H2A future PEM (based on baseline capacity of 126 MW)
PEM Electrolysis | 2050 | 100 | 110 | 157.3 | 23.8 | 46.2 | H2New estimates ultimate target (not final, not to be shared); Installation cost adder of 10% for future based on HFTO program record (https://www.hydrogen.energy.gov/pdfs/19009_h2_production_cost_pem_electrolysis_2019.pdf); Overnight adder of 1.43 based on H2A future PEM; FOM from H2A future PEM (based on baseline capacity of 126 MW)

## SMR
Technology | Year | Uninstalled Capital Cost ($/kg/day) | Installed Capital Cost ($/kg/day) | Overnight Capital Cost ($/kg/day) | FOM ($/kg/day-yr) | Elec Efficiency (kWh/kg) | NG Efficiency (mmBtu/kg) | Notes
SMR | 2020 | 239.7 | 460.224 | 653.5181 | 23.46 | 0.569 | 0.15625 | H2A Current SMR w/o CCS; based on baseline design cap of 379,387 kg H2/day
SMR | 2035 | 179.78 | 345.1776 | 490.1522 | 19.5 | 0.6 | 0.156 | H2A Future SMR w/o CCS; based on baseline design cap of 379,387 kg H2/day
SMR | 2050 | 179.78 | 345.1776 | 490.1522 | 19.5 | 0.6 | 0.156 | Assumed equal to H2A Future SMR w/o CCS
SMR w/ CCS | 2020 | 467.0625 | 896.76 | 1273.3992 | 38.49 | 0.6 | 0.1558 | H2A Current SMR w/ CCS; based on baseline design cap of 379,387 kg H2/day
SMR w/ CCS | 2035 | 411.5312 | 790.14 | 1121.9988 | 34.77 | 0.6 | 0.1558 | H2A Future SMR w/ CCS; based on baseline design cap of 379,387 kg H2/day
SMR w/ CCS | 2050 | 411.5312 | 790.14 | 1121.9988 | 34.77 | 0.6 | 0.1558 | Assumed equal to H2A Future SMR w/ CCS

## Notes
Notes/Caveats
SMR costs likely not linear, but decent approximation for now
Water usage not included here, but can be provided based H2A
To Do/Check
Capital costs may need to be adjusted to account for discounting construction costs in negative years
Confirm if H2New estimates include overnight markup
Discuss WACC/discount rate assumptions in ReEDS with HFTO
Lifetime assumptions for electrolyzers range from 60k hours for 2020 to 100k hours for ultimate. Should be translated to years
Discuss use of separate cost trajectories (moderate vs advanced)