## Sheet1
Column | prepplt.f variable | Format | Definition
1 | W_IGRP | I5 | Initial Plant Group
2 | W_GRP | I5 | Plant Group
3 | W_GRP2 | I5 | Plant Subgroup
4 | T_CID | A5 | Company ID
5 | T_PCA | A5 | Balancing Auth
6 | T_PID | A5 | Plant ID
7 | T_UID | A5 | Unit ID
8 | T_PNM | A20 | Plant Name
9 | WVIN | I2 | Plant Vintage
10 | EFDcd | A3 | EFD Plant Type Code
11 | ECPcd | A2 | ECP Plant Type code
12 | WFOWN | I1 | Ownership Type 1=Private, 2=Public, 3=NUG
13 | W_MRUN | I1 | Must Run Code 1 = Yes, 0 = No
14 | WEFPT | I2 | EFP Plant Type Code
15 | WNOPER | I3 | NEMS Region Code for Location of Plant
16 | WNOWN | I3 | NEMS Region Code for Unit Owner
17 | W_CLRG | I2 | Coal Region Number
18 | WSTATE | A2 | 2-Digit State Abbreviation for Plant Location
19 | W_CR | I2 | Census Region Number
20 | W_GR | I2 | Natural Gas Region Number
21 | WCOUNT | F6.3 | % owner share of record (when plant has multiple owners)
22 | WC_NP | F9.3 | Name Plate Capacity (shared if multiple owners) (MW)
23 | WC_SUM | F9.3 | Summer Capacity Owned (MW)
24 | WC_WIN | F9.3 | Winter Capacity Owned (MW)
25 | WHRATE | F8.1 | Average Heatrate (BTU/kWh)
26 | CCSROV | F7.1 | CCS retrofit - overnight cost (87$/kW)
27 | CCSF | F7.3 | CCS retrofit - fixed O&M (87$/kW)
28 | CCSV | F7.3 | CCS retrofit - variable O&M (87$/MWh)
29 | CCSHR | F8.1 | CCS retrofit - heatrate after retrofit (BTU/kWh)
30 | TRFURB | I4 | Refurbishment Date (stores original online date)
31 | W_SYR | I4 | On-Line Year (9999 If Not Specified)
32 | W_SMO | I2 | On-Line Month (12 If Not Specified)
33 | W_RYR | I4 | Retire Year (9999 If Not Specified)
34 | W_RMO | I2 | Retire Month (12 If Not Specified)
35 | W_NRET | I2 | Nuclear Endog. Ret Switch (0=no, 1=yes)
36 | CCSCAPA | F7.4 | CCS retrofit - capacity adjustment
37 | CCSLOC | I1 | CCS retrofit - location factor
38 | W_COOL | I1 | Cooling system identifier
39 | WSCBEF | F6.1 | Scrubber Efficiency in Removing SO2
40 | WSCBYR | I4 | Scrubber On-Line Year
41 | WSCBCST | F7.1 | Cost per KW for Retrofit of Scrubber (87$/kW)
42 | WSCBGRP | I2 | Scrubber Group
43 | WSEQEF | F7.1 | Sequestration Efficiency in Removing CO2
44 | W_CF | F6.3 | Average Capacity Factor
45 | WCF_M (1) | F6.3 | Monthly Capacity Factors
46 | WCF_M (2) | F6.3 | Monthly Capacity Factors
47 | WCF_M (3) | F6.3 | Monthly Capacity Factors
48 | WCF_M (4) | F6.3 | Monthly Capacity Factors
49 | WCF_M (5) | F6.3 | Monthly Capacity Factors
50 | WCF_M (6) | F6.3 | Monthly Capacity Factors
51 | WCF_M (7) | F6.3 | Monthly Capacity Factors
52 | WCF_M (8) | F6.3 | Monthly Capacity Factors
53 | WCF_M (9) | F6.3 | Monthly Capacity Factors
54 | WCF_M (10) | F6.3 | Monthly Capacity Factors
55 | WCF_M (11) | F6.3 | Monthly Capacity Factors
56 | WCF_M (12) | F6.3 | Monthly Capacity Factors
57 | WFL(1) | A2 | EFD Fuel Codes
58 | WFL(2) | A2 | EFD Fuel Codes
59 | WFL(3) | A2 | EFD Fuel Codes
60 | W_FSHR(1) | F6.3 | Fuel Shares
61 | W_FSHR(2) | F6.3 | Fuel Shares
62 | W_FSHR(3) | F6.3 | Fuel Shares
63 | W_VOM | F6.3 | Variable O&M Cost (87$/MWH)
64 | W_FOM | F7.3 | Fixed O&M Cost (87$/kW)
65 | W_CAPAD | F7.3 | Annual Investment in Capital Additions (87$/kW)
66 | W_GRID | F6.3 | Percent Sold to Grid
67 | WNOX_R | F6.4 | uncontrolled NOX Emission Rate lbs/MMBtu
68 | W_COMB | I1 | NOX Combustion Control code
69 | W_POST | I1 | NOX Post Combustion Control code
70 | WCOMB_O | F6.1 | NOX Combustion Controls - Overnight Cost (87$/kW)
71 | WCOMB_F | F6.2 | NOX Combustion Controls - Fixed O&M (87$/kW)
72 | WCOMB_V | F6.2 | NOX Combustion Controls - Variable O&M (87$/MWh)
73 | WCOMB_R | F6.4 | NOX Combustion Controls - Reduction Factor
74 | WSNCR_O | F6.1 | NOX SNCR Controls - Overnight Cost (87$/kW)
75 | WSNCR_F | F6.2 | NOX SNCR Controls - Fixed O&M (87$/kW)
76 | WSNCR_V | F6.2 | NOX SNCR Controls - Variable O&M (87$/MWh)
77 | WSNCR_R | F6.4 | NOX SNCR Controls - Reduction Factor
78 | WSCR_O | F6.1 | NOX SCR Controls - Overnight Cost (87$/kW)
79 | WSCR_F | F6.2 | NOX SCR Controls - Fixed O&M (87$/kW)
80 | WSCR_V | F6.2 | NOX SCR Controls - Variable O&M (87$/MWh)
81 | WSCR_R | F6.4 | NOX SCR Controls - Reduction Factor
82 | WSCBT | A2 | Scrubber Type
83 | WPART | A2 | Particulate Control code
84 | W_LONG | F8.3 | Longitude of the plant location
85 | W_LAT | F8.3 | Latitude of the plant location
86 | W_DSIR | F6.4 | DSI retrofit - removal rate
87 | W_DSIOV | F7.1 | DSI retrofit - overnight cost (87$/kW)
88 | W_DSIF | F7.3 | DSI retrofit - fixed cost (87$/kW)
89 | W_DSIV | F7.3 | DSI retrofit - variable cost (87$/MWh)
90 | W_FFOV | F7.1 | Fabric Filter retrofit - overnight cost (87$/kW)
91 | W_FFF | F7.3 | Fabric Filter retrofit - fixed cost (87$/kW)
92 | W_FFV | F7.3 | Fabric Filter retrofit - variable cost (87$/MWh)
93 | W_ESPU | F6.1 | ESP retrofit - overnight cost (87$/kW)
94 | W_CFBU | F6.2 | CFB/dry scrubber retrofit - overnight cost (87$/kW)
95 | W_CFBUV | F6.2 | CFB/dry scrubber retrofit - variable cost (87$/MWh)
96 | W_CFBUF | F6.1 | CFB/dry scrubber retrofit - fixed cost (87$/kW)
97 | NG_COST | F8.3 | Coal to Gas conversion costs (87$/kW)
98 | NG_TRAN | F8.3 | NG Hookup costs for coal to gas conversion (87$/kW)
99 | WHR_QT | I4 | Heatrate improvement quartile assignment
100 | WHR_O | F8.3 | Heatrate improvement - overnight cost (87$/kW)
101 | WHR_F | F8.1 | Heatrate improvement - fixed O&M adder (87$/kW)
102 | WHR_V | F8.1 | Heatrate improvement - variable O&M adder (87$/MWh)
103 | WHR_IMP | F8.1 | Heatrate improvement - amount (BTU/kWh)
104 | TOID |  | transmission owner id